## Source Term Template
INL Source Term Template for NESHAP Calculation/Reporting for CY-19
This is a screening spreadsheet and is used as a tool to calculate the source term for annual reporting, a new proposed project (APAD) or to calculate a periodic confirmatory measurement (PCM). To use this spreadsheet, fill in the green cells by either typing it in or using the dropdown menu (questions 2, 5, 6, 7, 9 require using the dropdown menu). If heated, enter the maximum temperature to which the radionuclides will be heated for question 8 and enter the number of creditable HEPA filters for question 9.
1. Title |  | TEV-3767 Test |  |  | 2. Organization | U000 | 3. Date | 2020-01-20 | 4. NEPA/APAD/TEV/ FRM # (if applicable) | EC INL-19-999
5. Mission Center |  | MFC | 6. Building or Location | ZPPR | 7. Laboratory (only for REC) |  | 8. Maximum Operating Temperature (°C) | 600 | 9. Number of HEPA Filters | 2
To calculate the source term, copy and paste your list of radionuclides in the nuclide column (column A). Then, copy and paste the amount you have for each radionuclide. If your amount was given in grams, paste values in column C. If your amount was given in curies, paste values in column E. Make sure your amount is in years (g/yr or Ci/yr) and you entered the maximum operating temperature in celsius. If a radionuclide is not calculated, then there is no dose conversion factor or specific activity conversion factor for that radionuclide. The total dose is summed in the row below and a cleaner version of the total is visible on the 'Documentation for APAD' sheet.
|  |  | Total PEDE (mrem/yr) = | 1.3776e-08 | Total EDE (mrem/yr) = | 1.3776e-08 | PEDE % of 0.1 mrem | 1.3776e-07
1 For column B, enter in the operating temperature for the radionuclide if it's not heated to the maximum operating temperature in question 8 (should be less than the maximum operating temperature).
Nuclide | Individual Operating Temp1 | Amount Used (g/yr) | Specific Activity (Ci/g) | Amount Used (Ci/yr) | HEPA Filter Efficiency | Dose Conversion Factor (mrem/Ci) | Airborne Release Factor | Potential Effective Dose Equivalent (mrem/yr) | Effective Dose Equivalent (mrem/yr) | Percent of Unabated Dose Total
Ac-225 | 0 |  |  | 0 | 0.0001 | no DCF | 1e-06 |  |  |  | Ac-225
Ac-227 | 0 |  |  | 0 | 0.0001 | no DCF | 1e-06 |  |  |  | Ac-227
Ac-228 | 0 |  |  | 0 | 0.0001 | no DCF | 1e-06 |  |  |  | Ac-228
Ag-105 | 0 |  |  | 0 | 0.0001 | no DCF | 1e-06 |  |  |  | Ag
Ag-108 | 0 |  |  | 0 | 0.0001 | no DCF | 1e-06 |  |  |  | Ag-109m
Ag-108m | 0 |  |  | 0 | 0.0001 | 0.074 | 1e-06 | 0 | 0 | 0% | Ag-110
Ag-109m | 0 |  |  | 0 | 0.0001 | 0 | 1e-06 | 0 | 0 | 0% | Ag-110m
Ag-110 | 0 |  |  | 0 | 0.0001 | 0 | 1e-06 | 0 | 0 | 0% | Ag-111
Ag-110m | 0 |  |  | 0 | 0.0001 | 0.0031 | 1e-06 | 0 | 0 | 0% | Ag-111m
Ag-111 | 0 |  |  | 0 | 0.0001 | 1.6e-05 | 1e-06 | 0 | 0 | 0% | Ag-112
Ag-111m | 0 |  |  | 0 | 0.0001 | no DCF | 1e-06 |  |  |  | Ag-113
Ag-112 | 0 |  |  | 0 | 0.0001 | 6.1e-07 | 1e-06 | 0 | 0 | 0% | Ag-113m
Ag-113 | 0 |  |  | 0 | 0.0001 | no DCF | 1e-06 |  |  |  | Ag114
Ag-114 | 0 |  |  | 0 | 0.0001 | no DCF | 1e-06 |  |  |  | Ag115
Ag-115 | 0 |  |  | 0 | 0.0001 | no DCF | 1e-06 |  |  |  | Ag-115m
Ag-116 | 0 |  |  | 0 | 0.0001 | no DCF | 1e-06 |  |  |  | Ag-116
Al-26 | 0 |  |  | 0 | 0.0001 | no DCF | 1e-06 |  |  |  | Ag-116m
Al-28 | 0 |  |  | 0 | 0.0001 | no DCF | 1e-06 |  |  |  | Ag-117
Am-241 | 0 |  |  | 0 | 0.0001 | 0.24 | 1e-06 | 0 | 0 | 0% | Ag-117m
Am-242 | 0 |  |  | 0 | 0.0001 | no DCF | 1e-06 |  |  |  | Ag-118
Am-242m | 0 |  |  | 0 | 0.0001 | no DCF | 1e-06 |  |  |  | Ag-118m
Am-243 | 0 |  |  | 0 | 0.0001 | 0.25 | 1e-06 | 0 | 0 | 0% | Ag-119
Am-244 | 0 |  |  | 0 | 0.0001 | no DCF | 1e-06 |  |  |  | Ag-120
Am-244m | 0 |  |  | 0 | 0.0001 | no DCF | 1e-06 |  |  |  | Al
Am-245m | 0 |  |  | 0 | 0.0001 | no DCF | 1e-06 |  |  |  | Am-240
Ar-37 | 0 |  |  | 0 | 1 | no DCF | 1 |  |  |  | Am-241
Ar-39 | 0 |  |  | 0 | 1 | 9.3e-09 | 1 | 0 | 0 | 0% | Am-242
Ar-41 | 0 |  |  | 0 | 1 | 3.6e-07 | 1 | 0 | 0 | 0% | Am-242m
Ar-42 | 0 |  |  | 0 | 1 | no DCF | 1 |  |  |  | Am-243
As-73 | 0 |  |  | 0 | 0.0001 | no DCF | 1e-06 |  |  |  | Ar
As-76 | 0 |  |  | 0 | 0.0001 | no DCF | 1e-06 |  |  |  | Ar-41
As-77 | 0 |  |  | 0 | 0.0001 | 1.6e-06 | 1e-06 | 0 | 0 | 0% | As
As-78 | 0 |  |  | 0 | 0.0001 | no DCF | 1e-06 |  |  |  | As-77
As-79 | 0 |  |  | 0 | 0.0001 | no DCF | 1e-06 |  |  |  | As-78
At-217 | 0 |  |  | 0 | 0.0001 | no DCF | 1e-06 |  |  |  | As-79
At-218 | 0 |  |  | 0 | 0.0001 | no DCF | 1e-06 |  |  |  | As-80
Au-198 | 0 |  |  | 0 | 0.0001 | no DCF | 1e-06 |  |  |  | As-81
Ba-131 | 0 |  |  | 0 | 0.0001 | no DCF | 1e-06 |  |  |  | As-82
Ba-133 | 0 |  |  | 0 | 0.0001 | 0.0051 | 1e-06 | 0 | 0 | 0% | As-82m
Ba-135m | 0 |  |  | 0 | 0.0001 | no DCF | 1e-06 |  |  |  | As-83
Ba-137m | 0 |  |  | 0 | 0.0001 | 1.1e-19 | 1e-06 | 0 | 0 | 0% | As-84
Ba-139 | 0 |  |  | 0 | 0.0001 | 2.3e-08 | 1e-06 | 0 | 0 | 0% | As-84m
Ba-140 | 0 |  |  | 0 | 0.0001 | 0.00019 | 1e-06 | 0 | 0 | 0% | As-85
Ba-141 | 0 |  |  | 0 | 0.0001 | 3.5e-08 | 1e-06 | 0 | 0 | 0% | As-86
Ba-142 | 0 |  |  | 0 | 0.0001 | no DCF | 1e-06 |  |  |  | At-219
Be-10 | 0 |  |  | 0 | 0.0001 | 0.00032 | 1e-06 | 0 | 0 | 0% | B
Be-7 | 0 |  |  | 0 | 0.0001 | no DCF | 1e-06 |  |  |  | Ba
Bi-207 | 0 |  |  | 0 | 0.0001 | 0.04 | 1e-06 | 0 | 0 | 0% | Ba-137m
Bi-208 | 0 |  |  | 0 | 0.0001 | no DCF | 1e-06 |  |  |  | Ba-139
Bi-210 | 0 |  |  | 0 | 0.0001 | 0.00043 | 1e-06 | 0 | 0 | 0% | Ba-140
Bi-210m | 0 |  |  | 0 | 0.0001 | 0.033 | 1e-06 | 0 | 0 | 0% | Ba-141
Bi-211 | 0 |  |  | 0 | 0.0001 | no DCF | 1e-06 |  |  |  | Ba-142
Bi-212 | 0 |  |  | 0 | 0.0001 | no DCF | 1e-06 |  |  |  | Ba-143
Bi-213 | 0 |  |  | 0 | 0.0001 | no DCF | 1e-06 |  |  |  | Ba-144
Bi-214 | 0 |  |  | 0 | 0.0001 | no DCF | 1e-06 |  |  |  | Ba-145
Bk-249 | 0 |  |  | 0 | 0.0001 | no DCF | 1e-06 |  |  |  | Ba-146
Br-80 | 0 |  |  | 0 | 0.0001 | 1.5e-12 | 0.001 | 0 | 0 | 0% | Ba-147
Br-80m | 0 |  |  | 0 | 0.0001 | 2.7e-07 | 0.001 | 0 | 0 | 0% | Be
Br-82 | 0 |  |  | 0 | 0.0001 | 2.1e-05 | 0.001 | 0 | 0 | 0% | Be-10
Br-82m | 0 |  |  | 0 | 0.0001 | no DCF | 0.001 |  |  |  | Bi-210
Br-83 | 0 |  |  | 0 | 0.0001 | 4.2e-08 | 0.001 | 0 | 0 | 0% | Bi-211
Br-84 | 0 |  |  | 0 | 0.0001 | no DCF | 0.001 |  |  |  | Bi-212
Br-84m | 0 |  |  | 0 | 0.0001 | no DCF | 0.001 |  |  |  | Bi-213
Br-85 | 0 |  |  | 0 | 0.0001 | no DCF | 0.001 |  |  |  | Bi-214
C-14 | 0 |  |  | 0 | 0.0001 | 0.00012 | 1e-06 | 0 | 0 | 0% | Bi-215
Ca-41 | 0 |  |  | 0 | 0.0001 | no DCF | 1e-06 |  |  |  | Br
Ca-45 | 0 |  |  | 0 | 0.0001 | 5.5e-05 | 1e-06 | 0 | 0 | 0% | Br-82
Cd-109 | 0 |  |  | 0 | 0.0001 | 0.00021 | 1e-06 | 0 | 0 | 0% | Br-83
Cd-111m | 0 |  |  | 0 | 0.0001 | no DCF | 1e-06 |  |  |  | Br-84
Cd-113 | 0 |  |  | 0 | 0.0001 | no DCF | 1e-06 |  |  |  | Br-84m
Cd-113m | 0 |  |  | 0 | 0.0001 | 0.0065 | 1e-06 | 0 | 0 | 0% | Br-85
Cd-115 | 0 |  |  | 0 | 0.0001 | 8.4e-06 | 1e-06 | 0 | 0 | 0% | Br-86
Cd-115m | 0 |  |  | 0 | 0.0001 | 0.00015 | 1e-06 | 0 | 0 | 0% | Br-86m
Cd-117 | 0 |  |  | 0 | 0.0001 | no DCF | 1e-06 |  |  |  | Br-87
Cd-117m | 0 |  |  | 0 | 0.0001 | no DCF | 1e-06 |  |  |  | Br-88
Cd-118 | 0 |  |  | 0 | 0.0001 | no DCF | 1e-06 |  |  |  | Br-89
Cd-119 | 0 |  |  | 0 | 0.0001 | no DCF | 1e-06 |  |  |  | Br-90
Cd-119m | 0 |  |  | 0 | 0.0001 | no DCF | 1e-06 |  |  |  | Br-91
Ce-139 | 626.85 |  |  | 9.2064e-23 | 0.0001 | 0.00011 | 1e-06 | 1.0127e-32 | 1.0127e-36 | 7.351e-23% | C
Ce-141 | 626.85 |  |  | 7.5159e-05 | 0.0001 | 3.8e-05 | 1e-06 | 2.856e-15 | 2.856e-19 | 2.073e-05% | Ca
Ce-143 | 626.85 |  |  | 7.8526e-06 | 0.0001 | 5.5e-06 | 1e-06 | 4.3189e-17 | 4.3189e-21 | 3.135e-07% | Cd
Ce-144 | 626.85 |  |  | 4.5829e-08 | 0.0001 | 0.00059 | 1e-06 | 2.7039e-17 | 2.7039e-21 | 1.963e-07% | Cd-113
Ce-145 | 626.85 |  |  | 1.6855e-19 | 0.0001 | no DCF | 1e-06 |  |  |  | Cd-113m
Cf-249 | 0 |  |  | 0 | 0.0001 | no DCF | 1e-06 |  |  |  | Cd-115
Cf-250 | 0 |  |  | 0 | 0.0001 | no DCF | 1e-06 |  |  |  | Cd-115m
Cf-251 | 0 |  |  | 0 | 0.0001 | no DCF | 1e-06 |  |  |  | Cd-117
Cf-252 | 0 |  |  | 0 | 0.0001 | no DCF | 1e-06 |  |  |  | Cd-117m
Cl-36 | 0 |  |  | 0 | 1 | 0.12 | 1 | 0 | 0 | 0% | Cd-118
Cl-38 | 0 |  |  | 0 | 1 | 8.5e-09 | 1 | 0 | 0 | 0% | Cd-119
Cm-242 | 0 |  |  | 0 | 0.0001 | 0.024 | 1e-06 | 0 | 0 | 0% | Cd-119m
Cm-243 | 0 |  |  | 0 | 0.0001 | 0.18 | 1e-06 | 0 | 0 | 0% | Cd-120
Cm-244 | 0 |  |  | 0 | 0.0001 | 0.15 | 1e-06 | 0 | 0 | 0% | Cd-121
Cm-245 | 0 |  |  | 0 | 0.0001 | no DCF | 1e-06 |  |  |  | Cd-121m
Cm-246 | 0 |  |  | 0 | 0.0001 | no DCF | 1e-06 |  |  |  | Cd-122
Cm-247 | 0 |  |  | 0 | 0.0001 | no DCF | 1e-06 |  |  |  | Cd-123
Cm-248 | 0 |  |  | 0 | 0.0001 | no DCF | 1e-06 |  |  |  | Ce
Co-57 | 0 |  |  | 0 | 0.0001 | 0.00018 | 1e-06 | 0 | 0 | 0% | Ce-141
Co-58 | 0 |  |  | 0 | 0.0001 | 0.00039 | 1e-06 | 0 | 0 | 0% | Ce-143
Co-60 | 0 |  |  | 0 | 0.0001 | 0.019 | 1e-06 | 0 | 0 | 0% | Ce-144
Co-60m | 0 |  |  | 0 | 0.0001 | 7.2e-08 | 1e-06 | 0 | 0 | 0% | Ce-145
Co-61 | 0 |  |  | 0 | 0.0001 | no DCF | 1e-06 |  |  |  | Ce-146
Co-62m | 0 |  |  | 0 | 0.0001 | no DCF | 1e-06 |  |  |  | Ce-147
Cr-51 | 0 |  |  | 0 | 0.0001 | 5.7e-06 | 1e-06 | 0 | 0 | 0% | Ce-148
Cr-55 | 0 |  |  | 0 | 0.0001 | no DCF | 1e-06 |  |  |  | Ce-149
Cs-131 | 0 |  |  | 0 | 0.0001 | no DCF | 1e-06 |  |  |  | Ce-150
Cs-132 | 0 |  |  | 0 | 0.0001 | no DCF | 1e-06 |  |  |  | Ce-151
Cs-134 | 0 |  |  | 0 | 0.0001 | 0.014 | 1e-06 | 0 | 0 | 0% | Ce-152
Cs-134m | 0 |  |  | 0 | 0.0001 | no DCF | 1e-06 |  |  |  | Cl
Cs-135 | 0 |  |  | 0 | 0.0001 | 0.0035 | 1e-06 | 0 | 0 | 0% | Cl-36
Cs-135m | 0 |  |  | 0 | 0.0001 | no DCF | 1e-06 |  |  |  | Cl-38
Cs-136 | 0 |  |  | 0 | 0.0001 | 0.00021 | 1e-06 | 0 | 0 | 0% | Cm-242
Cs-137 | 0 |  |  | 0 | 0.0001 | 0.03 | 1e-06 | 0 | 0 | 0% | Cr-52
Cs-138 | 0 |  |  | 0 | 0.0001 | 6.8e-09 | 1e-06 | 0 | 0 | 0% | Cs
Cs-138m | 0 |  |  | 0 | 0.0001 | no DCF | 1e-06 |  |  |  | Cs-134
Cs-139 | 0 |  |  | 0 | 0.0001 | 2.8e-09 | 1e-06 | 0 | 0 | 0% | Cs-134m
Cs-140 | 0 |  |  | 0 | 0.0001 | 1.1e-08 | 1e-06 | 0 | 0 | 0% | Cs-135
Cu-64 | 0 |  |  | 0 | 0.0001 | no DCF | 1e-06 |  |  |  | Cs-135m
Cu-66 | 0 |  |  | 0 | 0.0001 | no DCF | 1e-06 |  |  |  | Cs-136
Cu-67 | 0 |  |  | 0 | 0.0001 | no DCF | 1e-06 |  |  |  | Cs-136m
Dy-165 | 0 |  |  | 0 | 0.0001 | no DCF | 1e-06 |  |  |  | Cs-137
Dy-166 | 0 |  |  | 0 | 0.0001 | 1.2e-05 | 1e-06 | 0 | 0 | 0% | Cs-138
Er-172 | 0 |  |  | 0 | 0.0001 | no DCF | 1e-06 |  |  |  | Cs-138m
Eu-152 | 626.85 |  |  | 6.3077e-26 | 0.0001 | 0.018 | 1e-06 | 1.1354e-33 | 1.1354e-37 | 8.242e-24% | Cs-139
Eu-152m | 626.85 |  |  | 0 | 0.0001 | no DCF | 1e-06 |  |  |  | Cs-140
Eu-154 | 626.85 |  |  | 5.8209e-23 | 0.0001 | 0.014 | 1e-06 | 8.1493e-31 | 8.1493e-35 | 5.916e-21% | Cs-141
Eu-155 | 626.85 |  |  | 1.6767e-17 | 0.0001 | 0.00043 | 1e-06 | 7.2097e-27 | 7.2097e-31 | 5.234e-17% | Cs-142
Eu-156 | 626.85 |  |  | 4.2859e-16 | 0.0001 | 0.00012 | 1e-06 | 5.1431e-26 | 5.1431e-30 | 3.733e-16% | Cs-143
Eu-157 | 626.85 |  |  | 1.0375e-16 | 0.0001 | 1.9e-06 | 1e-06 | 1.9712e-28 | 1.9712e-32 | 1.431e-18% | Cs-144
Eu-158 | 626.85 |  |  | 5.0785e-19 | 0.0001 | no DCF | 1e-06 |  |  |  | Cs-145
Eu-159 | 626.85 |  |  | 4.0283e-21 | 0.0001 | no DCF | 1e-06 |  |  |  | Cu
Fe-55 | 0 |  |  | 0 | 0.0001 | 7.8e-05 | 1e-06 | 0 | 0 | 0% | Dy
Fe-59 | 0 |  |  | 0 | 0.0001 | 0.00037 | 1e-06 | 0 | 0 | 0% | Dy-165
Fe-60 | 0 |  |  | 0 | 0.0001 | 0.13 | 1e-06 | 0 | 0 | 0% | Dy-166
Fr-221 | 0 |  |  | 0 | 0.0001 | no DCF | 1e-06 |  |  |  | Er
Fr-223 | 0 |  |  | 0 | 0.0001 | no DCF | 1e-06 |  |  |  | Er-169
Ga-67 | 0 |  |  | 0 | 0.0001 | no DCF | 1e-06 |  |  |  | Eu
Ga-68 | 0 |  |  | 0 | 0.0001 | 6.3e-08 | 1e-06 | 0 | 0 | 0% | Eu-154
Ga-68~ | 0 |  |  | 0 | 0.0001 | 6.3e-08 | 1e-06 | 0 | 0 | 0% | Eu-155
Ga-72 | 0 |  |  | 0 | 0.0001 | 9.8e-06 | 1e-06 | 0 | 0 | 0% | Eu-156
Ga-73 | 0 |  |  | 0 | 0.0001 | no DCF | 1e-06 |  |  |  | Eu-157
Ga-74 | 0 |  |  | 0 | 0.0001 | no DCF | 1e-06 |  |  |  | Eu-158
Gd-152 | 0 |  |  | 0 | 0.0001 | no DCF | 1e-06 |  |  |  | Eu-159
Gd-153 | 0 |  |  | 0 | 0.0001 | 0.00012 | 1e-06 | 0 | 0 | 0% | Eu-160
Gd-159 | 0 |  |  | 0 | 0.0001 | 1.2e-06 | 1e-06 | 0 | 0 | 0% | Eu-161
Gd-162 | 0 |  |  | 0 | 0.0001 | no DCF | 1e-06 |  |  |  | F
Ge-68 | 0 |  |  | 0 | 0.0001 | 0.0031 | 1e-06 | 0 | 0 | 0% | F-20
Ge-71 | 0 |  |  | 0 | 0.0001 | 6.9e-07 | 1e-06 | 0 | 0 | 0% | Fe-56
Ge-75 | 0 |  |  | 0 | 0.0001 | no DCF | 1e-06 |  |  |  | Fr-221
Ge-77 | 0 |  |  | 0 | 0.0001 | no DCF | 1e-06 |  |  |  | Fr-223
Ge-78 | 0 |  |  | 0 | 0.0001 | no DCF | 1e-06 |  |  |  | Ga
H-3 | 0 |  |  | 0 | 1 | 4.1e-06 | 1 | 0 | 0 | 0% | Ga-72
Hf-175 | 0 |  |  | 0 | 0.0001 | 0.00012 | 1e-06 | 0 | 0 | 0% | Ga-73
Hf-178m | 0 |  |  | 0 | 0.0001 | 0.058 | 1e-06 | 0 | 0 | 0% | Ga-74
Hf-179m | 0 |  |  | 0 | 0.0001 | 0.00014 | 1e-06 | 0 | 0 | 0% | Ga-75
Hf-180m | 0 |  |  | 0 | 0.0001 | no DCF | 1e-06 |  |  |  | Ga-76
Hf-181 | 0 |  |  | 0 | 0.0001 | 0.00015 | 1e-06 | 0 | 0 | 0% | Ga-77
Hf-182 | 0 |  |  | 0 | 0.0001 | 0.071 | 1e-06 | 0 | 0 | 0% | Ga-78
Hg-203 | 0 |  |  | 0 | 0.0001 | 8e-05 | 0.001 | 0 | 0 | 0% | Ga-79
Ho-163 | 0 |  |  | 0 | 0.0001 | no DCF | 1e-06 |  |  |  | Gd
Ho-166 | 0 |  |  | 0 | 0.0001 | no DCF | 1e-06 |  |  |  | Gd-159
Ho-166m | 0 |  |  | 0 | 0.0001 | no DCF | 1e-06 |  |  |  | Gd-161
I-125 | 0 |  |  | 0 | 0.0001 | 0.00037 | 1e-06 | 0 | 0 | 0% | Gd-162
I-128 | 0 |  |  | 0 | 0.0001 | 8.3e-13 | 1e-06 | 0 | 0 | 0% | Gd-163
I-129 | 0 |  |  | 0 | 0.0001 | 0.0092 | 1e-06 | 0 | 0 | 0% | Ge
I-130 | 0 |  |  | 0 | 0.0001 | no DCF | 1e-06 |  |  |  | Ge-75
I-130m | 0 |  |  | 0 | 0.0001 | no DCF | 1e-06 |  |  |  | Ge-77
I-131 | 0 |  |  | 0 | 0.0001 | 4.9e-05 | 1e-06 | 0 | 0 | 0% | Ge-78
I-132 | 0 |  |  | 0 | 0.0001 | 4e-08 | 1e-06 | 0 | 0 | 0% | Ge-79
I-133 | 0 |  |  | 0 | 0.0001 | 5.6e-07 | 1e-06 | 0 | 0 | 0% | Ge-79m
I-134 | 0 |  |  | 0 | 0.0001 | 1.8e-09 | 1e-06 | 0 | 0 | 0% | Ge-80
I-134m | 0 |  |  | 0 | 0.0001 | no DCF | 1e-06 |  |  |  | Ge-81
I-135 | 0 |  |  | 0 | 0.0001 | 6.1e-07 | 1e-06 | 0 | 0 | 0% | Ge-82
In-111 | 0 |  |  | 0 | 0.0001 | no DCF | 1e-06 |  |  |  | Ge-83
In-113m | 0 |  |  | 0 | 0.0001 | no DCF | 1e-06 |  |  |  | H
In-114 | 0 |  |  | 0 | 0.0001 | no DCF | 1e-06 |  |  |  | H-3
In-114m | 0 |  |  | 0 | 0.0001 | no DCF | 1e-06 |  |  |  | He
In-115 | 0 |  |  | 0 | 0.0001 | no DCF | 1e-06 |  |  |  | Hg-206
In-115m | 0 |  |  | 0 | 0.0001 | 2.3e-07 | 1e-06 | 0 | 0 | 0% | Ho
In-116m | 0 |  |  | 0 | 0.0001 | no DCF | 1e-06 |  |  |  | Ho-166
In-117 | 0 |  |  | 0 | 0.0001 | no DCF | 1e-06 |  |  |  | Ho-167
In-117m | 0 |  |  | 0 | 0.0001 | no DCF | 1e-06 |  |  |  | I
In-118 | 0 |  |  | 0 | 0.0001 | no DCF | 1e-06 |  |  |  | I-129
In-119 | 0 |  |  | 0 | 0.0001 | no DCF | 1e-06 |  |  |  | I-130
In-119m | 0 |  |  | 0 | 0.0001 | no DCF | 1e-06 |  |  |  | I-130m
In-121m | 0 |  |  | 0 | 0.0001 | no DCF | 1e-06 |  |  |  | I-131
Ir-192 | 0 |  |  | 0 | 0.0001 | 0.00033 | 1e-06 | 0 | 0 | 0% | I-132
Ir-192m | 0 |  |  | 0 | 0.0001 | no DCF | 1e-06 |  |  |  | I-132m
Ir-194 | 0 |  |  | 0 | 0.0001 | no DCF | 1e-06 |  |  |  | I-133
Ir-194m | 0 |  |  | 0 | 0.0001 | no DCF | 1e-06 |  |  |  | I-133m
K-40 | 0 |  |  | 0 | 0.0001 | 0.023 | 1e-06 | 0 | 0 | 0% | I-134
K-42 | 0 |  |  | 0 | 0.0001 | 2.1e-06 | 1e-06 | 0 | 0 | 0% | I-134m
K-43 | 0 |  |  | 0 | 0.0001 | 5.8e-06 | 1e-06 | 0 | 0 | 0% | I-135
Kr-79 | 0 |  |  | 0 | 1 | 7.7e-07 | 1 | 0 | 0 | 0% | I-136
Kr-81 | 0 |  |  | 0 | 1 | no DCF | 1 |  |  |  | I-136m
Kr-83m | 0 |  |  | 0 | 1 | 6.4e-12 | 1 | 0 | 0 | 0% | I-137
Kr-85 | 0 |  |  | 0 | 1 | 2e-08 | 1 | 0 | 0 | 0% | I-138
Kr-85m | 0 |  |  | 0 | 1 | 1.7e-07 | 1 | 0 | 0 | 0% | I-139
Kr-87 | 0 |  |  | 0 | 1 | 9.3e-08 | 1 | 0 | 0 | 0% | I-140
Kr-88 | 0 |  |  | 0 | 1 | 1.6e-06 | 1 | 0 | 0 | 0% | In
Kr-89 | 0 |  |  | 0 | 1 | 7.3e-09 | 1 | 0 | 0 | 0% | In-115
La-137 | 0 |  |  | 0 | 0.0001 | no DCF | 1e-06 |  |  |  | In-115m
La-140 | 0 |  |  | 0 | 0.0001 | 2.3e-05 | 1e-06 | 0 | 0 | 0% | In-117
La-141 | 0 |  |  | 0 | 0.0001 | no DCF | 1e-06 |  |  |  | In-117m
La-142 | 0 |  |  | 0 | 0.0001 | 3.7e-07 | 1e-06 | 0 | 0 | 0% | In-119
La-143 | 0 |  |  | 0 | 0.0001 | no DCF | 1e-06 |  |  |  | In-119m
Lu-176 | 0 |  |  | 0 | 0.0001 | no DCF | 1e-06 |  |  |  | In-120
Lu-176m | 0 |  |  | 0 | 0.0001 | no DCF | 1e-06 |  |  |  | In-120m
Lu-177 | 0 |  |  | 0 | 0.0001 | no DCF | 1e-06 |  |  |  | In-121
Lu-177m | 0 |  |  | 0 | 0.0001 | no DCF | 1e-06 |  |  |  | In-121m
Mg-27 | 0 |  |  | 0 | 0.0001 | no DCF | 1e-06 |  |  |  | In-122
Mn-53 | 0 |  |  | 0 | 0.0001 | 2e-05 | 1e-06 | 0 | 0 | 0% | In-122m
Mn-54 | 0 |  |  | 0 | 0.0001 | 0.0011 | 1e-06 | 0 | 0 | 0% | In-123
Mn-56 | 0 |  |  | 0 | 0.0001 | 8.1e-07 | 1e-06 | 0 | 0 | 0% | In-123m
Mo-93 | 0 |  |  | 0 | 0.0001 | 0.00081 | 1e-06 | 0 | 0 | 0% | In-124
Mo-93m | 0 |  |  | 0 | 0.0001 | no DCF | 1e-06 |  |  |  | In-124m
Mo-99 | 0 |  |  | 0 | 0.0001 | 7.7e-06 | 1e-06 | 0 | 0 | 0% | In-125
Mo-101 | 0 |  |  | 0 | 0.0001 | no DCF | 1e-06 |  |  |  | In-125m
Mo-102 | 0 |  |  | 0 | 0.0001 | no DCF | 1e-06 |  |  |  | In-126
Na-22 | 0 |  |  | 0 | 0.0001 | 0.011 | 1e-06 | 0 | 0 | 0% | In-126m
Na-24 | 0 |  |  | 0 | 0.0001 | 1.4e-05 | 1e-06 | 0 | 0 | 0% | In-127
Nb-92 | 0 |  |  | 0 | 0.0001 | no DCF | 1e-06 |  |  |  | In-127m
Nb-92m | 0 |  |  | 0 | 0.0001 | no DCF | 1e-06 |  |  |  | In-128
Nb-93m | 0 |  |  | 0 | 0.0001 | 2e-05 | 1e-06 | 0 | 0 | 0% | In-128m
Nb-94 | 0 |  |  | 0 | 0.0001 | 0.074 | 1e-06 | 0 | 0 | 0% | In-130m
Nb-95 | 0 |  |  | 0 | 0.0001 | 0.00014 | 1e-06 | 0 | 0 | 0% | K
Nb-95m | 0 |  |  | 0 | 0.0001 | 1.6e-05 | 1e-06 | 0 | 0 | 0% | K-40
Nb-96 | 0 |  |  | 0 | 0.0001 | 1.4e-05 | 1e-06 | 0 | 0 | 0% | Kr
Nb-97 | 0 |  |  | 0 | 0.0001 | 5.5e-08 | 1e-06 | 0 | 0 | 0% | Kr-83m
Nb-98m | 0 |  |  | 0 | 0.0001 | no DCF | 1e-06 |  |  |  | Kr-85
Nb-99 | 0 |  |  | 0 | 0.0001 | no DCF | 1e-06 |  |  |  | Kr-85m
Nb-99m | 0 |  |  | 0 | 0.0001 | no DCF | 1e-06 |  |  |  | Kr-87
Nd-147 | 0 |  |  | 0 | 0.0001 | 2.5e-05 | 1e-06 | 0 | 0 | 0% | Kr-88
Nd-149 | 0 |  |  | 0 | 0.0001 | no DCF | 1e-06 |  |  |  | Kr-89
Nd-151 | 0 |  |  | 0 | 0.0001 | no DCF | 1e-06 |  |  |  | Kr-90
Nd-152 | 0 |  |  | 0 | 0.0001 | no DCF | 1e-06 |  |  |  | Kr-91
Ni-59 | 0 |  |  | 0 | 0.0001 | 3.7e-05 | 1e-06 | 0 | 0 | 0% | Kr-92
Ni-63 | 0 |  |  | 0 | 0.0001 | 7.5e-05 | 1e-06 | 0 | 0 | 0% | Kr-93
Ni-65 | 0 |  |  | 0 | 0.0001 | no DCF | 1e-06 |  |  |  | Kr-94
Ni-66 | 0 |  |  | 0 | 0.0001 | no DCF | 1e-06 |  |  |  | La
Np-235 | 0 |  |  | 0 | 0.0001 | no DCF | 1e-06 |  |  |  | La-137
Np-236 | 0 |  |  | 0 | 0.0001 | no DCF | 1e-06 |  |  |  | La-138
Np-236m | 0 |  |  | 0 | 0.0001 | no DCF | 1e-06 |  |  |  | La-140
Np-237 | 0 |  |  | 0 | 0.0001 | 0.14 | 1e-06 | 0 | 0 | 0% | La-141
Np-238 | 0 |  |  | 0 | 0.0001 | no DCF | 1e-06 |  |  |  | La-142
Np-239 | 0 |  |  | 0 | 0.0001 | 5.6e-06 | 1e-06 | 0 | 0 | 0% | La-143
Np-240 | 0 |  |  | 0 | 0.0001 | no DCF | 1e-06 |  |  |  | La-144
Np-240m | 0 |  |  | 0 | 0.0001 | no DCF | 1e-06 |  |  |  | La-145
Os-185 | 0 |  |  | 0 | 0.0001 | 0.0003 | 1e-06 | 0 | 0 | 0% | La-146
Os-191 | 0 |  |  | 0 | 0.0001 | 1.9e-05 | 1e-06 | 0 | 0 | 0% | La-146m
Os-194 | 0 |  |  | 0 | 0.0001 | no DCF | 1e-06 |  |  |  | La-147
P-32 | 0 |  |  | 0 | 0.0001 | 0.00011 | 1e-06 | 0 | 0 | 0% | La-148
P-33 | 0 |  |  | 0 | 0.0001 | 2.4e-05 | 1e-06 | 0 | 0 | 0% | La-149
Pa-231 | 0 |  |  | 0 | 0.0001 | 0.56 | 1e-06 | 0 | 0 | 0% | Li
Pa-232 | 0 |  |  | 0 | 0.0001 | no DCF | 1e-06 |  |  |  | Mg
Pa-233 | 0 |  |  | 0 | 0.0001 | 5.5e-05 | 1e-06 | 0 | 0 | 0% | Mn
Pa-234 | 0 |  |  | 0 | 0.0001 | 2.9e-06 | 1e-06 | 0 | 0 | 0% | Mo
Pa-234m | 0 |  |  | 0 | 0.0001 | 1.4e-11 | 1e-06 | 0 | 0 | 0% | Mo-101
Pb-205 | 0 |  |  | 0 | 0.0001 | 2.4e-05 | 1e-06 | 0 | 0 | 0% | Mo-102
Pb-209 | 0 |  |  | 0 | 0.0001 | no DCF | 1e-06 |  |  |  | Mo-103
Pb-210 | 0 |  |  | 0 | 0.0001 | 0.037 | 1e-06 | 0 | 0 | 0% | Mo-104
Pb-211 | 0 |  |  | 0 | 0.0001 | no DCF | 1e-06 |  |  |  | Mo-105
Pb-212 | 0 |  |  | 0 | 0.0001 | no DCF | 1e-06 |  |  |  | Mo-106
Pb-214 | 0 |  |  | 0 | 0.0001 | no DCF | 1e-06 |  |  |  | Mo-107
Pd-103 | 0 |  |  | 0 | 0.0001 | no DCF | 1e-06 |  |  |  | Mo-108
Pd-107 | 0 |  |  | 0 | 0.0001 | no DCF | 1e-06 |  |  |  | Mo-99
Pd-109 | 0 |  |  | 0 | 0.0001 | 1.1e-06 | 1e-06 | 0 | 0 | 0% | N
Pd-109m | 0 |  |  | 0 | 0.0001 | no DCF | 1e-06 |  |  |  | Na
Pd-111 | 0 |  |  | 0 | 0.0001 | no DCF | 1e-06 |  |  |  | Na-22
Pd-112 | 0 |  |  | 0 | 0.0001 | no DCF | 1e-06 |  |  |  | Na-24
Pd-114 | 0 |  |  | 0 | 0.0001 | no DCF | 1e-06 |  |  |  | Nb
Pm-145 | 0 |  |  | 0 | 0.0001 | no DCF | 1e-06 |  |  |  | Nb-100
Pm-146 | 0 |  |  | 0 | 0.0001 | no DCF | 1e-06 |  |  |  | Nb-100m
Pm-147 | 0 |  |  | 0 | 0.0001 | 3.7e-05 | 1e-06 | 0 | 0 | 0% | Nb-101
Pm-148 | 0 |  |  | 0 | 0.0001 | 3e-05 | 1e-06 | 0 | 0 | 0% | Nb-102
Pm-148m | 0 |  |  | 0 | 0.0001 | 0.00043 | 1e-06 | 0 | 0 | 0% | Nb-102m
Pm-149 | 0 |  |  | 0 | 0.0001 | 3.3e-06 | 1e-06 | 0 | 0 | 0% | Nb-103
Pm-150 | 0 |  |  | 0 | 0.0001 | no DCF | 1e-06 |  |  |  | Nb-104
Pm-151 | 0 |  |  | 0 | 0.0001 | 3.6e-06 | 1e-06 | 0 | 0 | 0% | Nb-104m
Pm-152 | 0 |  |  | 0 | 0.0001 | no DCF | 1e-06 |  |  |  | Nb-105
Pm-152m | 0 |  |  | 0 | 0.0001 | no DCF | 1e-06 |  |  |  | Nb-106
Pm-153 | 0 |  |  | 0 | 0.0001 | no DCF | 1e-06 |  |  |  | Nb-93m
Pm-154 | 0 |  |  | 0 | 0.0001 | no DCF | 1e-06 |  |  |  | Nb-94
Po-210 | 0 |  |  | 0 | 0.0001 | 0.027 | 1e-06 | 0 | 0 | 0% | Nb-95
Po-211 | 0 |  |  | 0 | 0.0001 | no DCF | 1e-06 |  |  |  | Nb-95m
Po-212 | 0 |  |  | 0 | 0.0001 | no DCF | 1e-06 |  |  |  | Nb-96
Po-213 | 0 |  |  | 0 | 0.0001 | no DCF | 1e-06 |  |  |  | Nb-97
Po-214 | 0 |  |  | 0 | 0.0001 | no DCF | 1e-06 |  |  |  | Nb-97m
Po-215 | 0 |  |  | 0 | 0.0001 | no DCF | 1e-06 |  |  |  | Nb-98
Po-216 | 0 |  |  | 0 | 0.0001 | no DCF | 1e-06 |  |  |  | Nb-98m
Po-218 | 0 |  |  | 0 | 0.0001 | no DCF | 1e-06 |  |  |  | Nb-99
Pr-142 | 0 |  |  | 0 | 0.0001 | no DCF | 1e-06 |  |  |  | Nb-99m
Pr-142m | 0 |  |  | 0 | 0.0001 | no DCF | 1e-06 |  |  |  | Nd
Pr-143 | 0 |  |  | 0 | 0.0001 | 2.3e-05 | 1e-06 | 0 | 0 | 0% | Nd-144
Pr-144 | 0 |  |  | 0 | 0.0001 | 1.1e-12 | 1e-06 | 0 | 0 | 0% | Nd-147
Pr-144m | 0 |  |  | 0 | 0.0001 | 7.9e-13 | 1e-06 | 0 | 0 | 0% | Nd-149
Pr-145 | 0 |  |  | 0 | 0.0001 | no DCF | 1e-06 |  |  |  | Nd-151
Pr-146 | 0 |  |  | 0 | 0.0001 | no DCF | 1e-06 |  |  |  | Nd-152
Pr-147 | 0 |  |  | 0 | 0.0001 | no DCF | 1e-06 |  |  |  | Nd-153
Pr-148 | 0 |  |  | 0 | 0.0001 | no DCF | 1e-06 |  |  |  | Nd-154
Pt-193 | 0 |  |  | 0 | 0.0001 | no DCF | 1e-06 |  |  |  | Nd-155
Pu-236 | 0 |  |  | 0 | 0.0001 | 0.11 | 1e-06 | 0 | 0 | 0% | Nd-156
Pu-237 | 0 |  |  | 0 | 0.0001 | no DCF | 1e-06 |  |  |  | Ne
Pu-238 | 0 |  |  | 0 | 0.0001 | 0.26 | 1e-06 | 0 | 0 | 0% | Ne-23
Pu-239 | 0 |  |  | 0 | 0.0001 | 0.29 | 1e-06 | 0 | 0 | 0% | Ni
Pu-240 | 0 |  |  | 0 | 0.0001 | 0.29 | 1e-06 | 0 | 0 | 0% | Np-236
Pu-241 | 0 |  |  | 0 | 0.0001 | 0.0053 | 1e-06 | 0 | 0 | 0% | Np-237
Pu-242 | 0 |  |  | 0 | 0.0001 | 0.27 | 1e-06 | 0 | 0 | 0% | Np-238
Pu-243 | 0 |  |  | 0 | 0.0001 | no DCF | 1e-06 |  |  |  | Np-239
Pu-244 | 0 |  |  | 0 | 0.0001 | no DCF | 1e-06 |  |  |  | O
Pu-245 | 0 |  |  | 0 | 0.0001 | no DCF | 1e-06 |  |  |  | P
Ra-223 | 0 |  |  | 0 | 0.0001 | no DCF | 1e-06 |  |  |  | P-32
Ra-224 | 0 |  |  | 0 | 0.0001 | no DCF | 1e-06 |  |  |  | P-33
Ra-225 | 0 |  |  | 0 | 0.0001 | no DCF | 1e-06 |  |  |  | P-34
Ra-226 | 0 |  |  | 0 | 0.0001 | 0.13 | 1e-06 | 0 | 0 | 0% | Pa-231
Ra-228 | 0 |  |  | 0 | 0.0001 | no DCF | 1e-06 |  |  |  | Pa-232
Rb-86 | 0 |  |  | 0 | 0.0001 | no DCF | 1e-06 |  |  |  | Pa-233
Rb-87 | 0 |  |  | 0 | 0.0001 | no DCF | 1e-06 |  |  |  | Pa-234
Rb-88 | 0 |  |  | 0 | 0.0001 | 1.1e-11 | 1e-06 | 0 | 0 | 0% | Pa-234m
Rb-89 | 0 |  |  | 0 | 0.0001 | 3.5e-08 | 1e-06 | 0 | 0 | 0% | Pb-209
Rb-90 | 0 |  |  | 0 | 0.0001 | 4.2e-09 | 1e-06 | 0 | 0 | 0% | Pb-210
Rb-90m | 0 |  |  | 0 | 0.0001 | no DCF | 1e-06 |  |  |  | Pb-211
Re-184 | 0 |  |  | 0 | 0.0001 | 0.00019 | 1e-06 | 0 | 0 | 0% | Pb-212
Re-184m | 0 |  |  | 0 | 0.0001 | 0.00091 | 1e-06 | 0 | 0 | 0% | Pb-214
Re-186 | 0 |  |  | 0 | 0.0001 | 7.1e-06 | 1e-06 | 0 | 0 | 0% | Pd
Re-186m | 0 |  |  | 0 | 0.0001 | 0.0042 | 1e-06 | 0 | 0 | 0% | Pd-107
Re-187 | 0 |  |  | 0 | 0.0001 | 3e-06 | 1e-06 | 0 | 0 | 0% | Pd-109
Re-188 | 0 |  |  | 0 | 0.0001 | 2.4e-06 | 1e-06 | 0 | 0 | 0% | Pd-111
Re-188m | 0 |  |  | 0 | 0.0001 | no DCF | 1e-06 |  |  |  | Pd-111m
Rh-102 | 0 |  |  | 0 | 0.0001 | no DCF | 1e-06 |  |  |  | Pd-112
Rh-103m | 0 |  |  | 0 | 0.0001 | 1.9e-10 | 1e-06 | 0 | 0 | 0% | Pd-113
Rh-104 | 0 |  |  | 0 | 0.0001 | no DCF | 1e-06 |  |  |  | Pd-114
Rh-104m | 0 |  |  | 0 | 0.0001 | no DCF | 1e-06 |  |  |  | Pd-115
Rh-105 | 0 |  |  | 0 | 0.0001 | 1.8e-06 | 1e-06 | 0 | 0 | 0% | Pd-116
Rh-106 | 0 |  |  | 0 | 0.0001 | 0 | 1e-06 | 0 | 0 | 0% | Pd-117
Rh-106m | 0 |  |  | 0 | 0.0001 | 9.1e-07 | 1e-06 | 0 | 0 | 0% | Pd-118
Rh-107 | 0 |  |  | 0 | 0.0001 | no DCF | 1e-06 |  |  |  | Pm-147
Rh-108 | 0 |  |  | 0 | 0.0001 | no DCF | 1e-06 |  |  |  | Pm-148
Rh-109 | 0 |  |  | 0 | 0.0001 | no DCF | 1e-06 |  |  |  | Pm-148m
Rn-219 | 0 |  |  | 0 | 1 | no DCF | 1 |  |  |  | Pm-149
Rn-220 | 0 |  |  | 0 | 1 | no DCF | 1 |  |  |  | Pm-150
Rn-222 | 0 |  |  | 0 | 1 | no DCF | 1 |  |  |  | Pm-151
Ru-103 | 0 |  |  | 0 | 0.0001 | 0.00011 | 1e-06 | 0 | 0 | 0% | Pm-152
Ru-105 | 0 |  |  | 0 | 0.0001 | no DCF | 1e-06 |  |  |  | Pm-152m
Ru-106 | 0 |  |  | 0 | 0.0001 | 0.001 | 1e-06 | 0 | 0 | 0% | Pm-153
Ru-107 | 0 |  |  | 0 | 0.0001 | no DCF | 1e-06 |  |  |  | Pm-154
Ru-108 | 0 |  |  | 0 | 0.0001 | no DCF | 1e-06 |  |  |  | Pm-154m
S-35 | 0 |  |  | 0 | 0.0001 | 0.0001 | 1e-06 | 0 | 0 | 0% | Pm-155
Sb-122 | 0 |  |  | 0 | 0.0001 | 1.1e-05 | 1e-06 | 0 | 0 | 0% | Pm-156
Sb-124 | 0 |  |  | 0 | 0.0001 | 0.00058 | 1e-06 | 0 | 0 | 0% | Pm-157
Sb-125 | 0 |  |  | 0 | 0.0001 | 0.0019 | 1e-06 | 0 | 0 | 0% | Pm-158
Sb-126 | 0 |  |  | 0 | 0.0001 | 0.00019 | 1e-06 | 0 | 0 | 0% | Po-210
Sb-126m | 0 |  |  | 0 | 0.0001 | no DCF | 1e-06 |  |  |  | Po-218
Sb-127 | 0 |  |  | 0 | 0.0001 | 2.1e-05 | 1e-06 | 0 | 0 | 0% | Pr
Sb-128 | 0 |  |  | 0 | 0.0001 | no DCF | 1e-06 |  |  |  | Pr-143
Sb-128m | 0 |  |  | 0 | 0.0001 | no DCF | 1e-06 |  |  |  | Pr-144
Sb-129 | 0 |  |  | 0 | 0.0001 | no DCF | 1e-06 |  |  |  | Pr-144m
Sb-130 | 0 |  |  | 0 | 0.0001 | no DCF | 1e-06 |  |  |  | Pr-145
Sb-130m | 0 |  |  | 0 | 0.0001 | no DCF | 1e-06 |  |  |  | Pr-146
Sb-131 | 0 |  |  | 0 | 0.0001 | no DCF | 1e-06 |  |  |  | Pr-147
Sb-133 | 0 |  |  | 0 | 0.0001 | no DCF | 1e-06 |  |  |  | Pr-148
Sc-46 | 0 |  |  | 0 | 0.0001 | 0.0008 | 1e-06 | 0 | 0 | 0% | Pr-148m
Sc-47 | 0 |  |  | 0 | 0.0001 | no DCF | 1e-06 |  |  |  | Pr-149
Sc-48 | 0 |  |  | 0 | 0.0001 | no DCF | 1e-06 |  |  |  | Pr-150
Se-75 | 0 |  |  | 0 | 0.0001 | no DCF | 1e-06 |  |  |  | Pr-151
Se-77m | 0 |  |  | 0 | 0.0001 | no DCF | 1e-06 |  |  |  | Pr-152
Se-79 | 0 |  |  | 0 | 0.0001 | no DCF | 1e-06 |  |  |  | Pr-153
Se-79m | 0 |  |  | 0 | 0.0001 | no DCF | 1e-06 |  |  |  | Pr-154
Se-81 | 0 |  |  | 0 | 0.0001 | 9e-13 | 1e-06 | 0 | 0 | 0% | Pu-236
Se-81m | 0 |  |  | 0 | 0.0001 | 4.1e-09 | 1e-06 | 0 | 0 | 0% | Pu-237
Se-83 | 0 |  |  | 0 | 0.0001 | no DCF | 1e-06 |  |  |  | Pu-238
Se-84 | 0 |  |  | 0 | 0.0001 | no DCF | 1e-06 |  |  |  | Pu-239
Si-31 | 0 |  |  | 0 | 0.0001 | no DCF | 1e-06 |  |  |  | Pu-240
Si-32 | 0 |  |  | 0 | 0.0001 | 0.0037 | 1e-06 | 0 | 0 | 0% | Pu-241
Sm-145 | 0 |  |  | 0 | 0.0001 | no DCF | 1e-06 |  |  |  | Pu-242
Sm-147 | 0 |  |  | 0 | 0.0001 | no DCF | 1e-06 |  |  |  | Pu-243
Sm-151 | 0 |  |  | 0 | 0.0001 | 2.7e-05 | 1e-06 | 0 | 0 | 0% | Ra-223
Sm-153 | 0 |  |  | 0 | 0.0001 | 3.1e-06 | 1e-06 | 0 | 0 | 0% | Ra-224
Sm-155 | 0 |  |  | 0 | 0.0001 | no DCF | 1e-06 |  |  |  | Ra-225
Sm-156 | 0 |  |  | 0 | 0.0001 | no DCF | 1e-06 |  |  |  | Ra-226
Sm-157 | 0 |  |  | 0 | 0.0001 | no DCF | 1e-06 |  |  |  | Ra-228
Sn-113 | 0 |  |  | 0 | 0.0001 | 0.00021 | 1e-06 | 0 | 0 | 0% | Rb
Sn-117m | 0 |  |  | 0 | 0.0001 | no DCF | 1e-06 |  |  |  | Rb-86
Sn-119m | 0 |  |  | 0 | 0.0001 | 5.8e-05 | 1e-06 | 0 | 0 | 0% | Rb-87
Sn-121 | 0 |  |  | 0 | 0.0001 | 8.2e-07 | 1e-06 | 0 | 0 | 0% | Rb-88
Sn-121m | 0 |  |  | 0 | 0.0001 | no DCF | 1e-06 |  |  |  | Rb-89
Sn-123 | 0 |  |  | 0 | 0.0001 | 0.00024 | 1e-06 | 0 | 0 | 0% | Rb-90
Sn-123m | 0 |  |  | 0 | 0.0001 | no DCF | 1e-06 |  |  |  | Rb-90m
Sn-125 | 0 |  |  | 0 | 0.0001 | 7.5e-05 | 1e-06 | 0 | 0 | 0% | Rb-91
Sn-125m | 0 |  |  | 0 | 0.0001 | no DCF | 1e-06 |  |  |  | Rb-92
Sn-126 | 0 |  |  | 0 | 0.0001 | no DCF | 1e-06 |  |  |  | Rb-93
Sn-127 | 0 |  |  | 0 | 0.0001 | no DCF | 1e-06 |  |  |  | Rb-94
Sn-127m | 0 |  |  | 0 | 0.0001 | no DCF | 1e-06 |  |  |  | Rb-95
Sn-128 | 0 |  |  | 0 | 0.0001 | no DCF | 1e-06 |  |  |  | Rb-96
Sn-129 | 0 |  |  | 0 | 0.0001 | no DCF | 1e-06 |  |  |  | Rh
Sn-130 | 0 |  |  | 0 | 0.0001 | no DCF | 1e-06 |  |  |  | Rh-103m
Sr-80 | 0 |  |  | 0 | 0.0001 | 3.8e-07 | 1e-06 | 0 | 0 | 0% | Rh-105
Sr-85 | 0 |  |  | 0 | 0.0001 | 0.00018 | 1e-06 | 0 | 0 | 0% | Rh-105m
Sr-87m | 0 |  |  | 0 | 0.0001 | no DCF | 1e-06 |  |  |  | Rh-106
Sr-89 | 0 |  |  | 0 | 0.0001 | 0.00017 | 1e-06 | 0 | 0 | 0% | Rh-106m
Sr-90 | 0 |  |  | 0 | 0.0001 | 0.024 | 1e-06 | 0 | 0 | 0% | Rh-107
Sr-91 | 0 |  |  | 0 | 0.0001 | 3.7e-06 | 1e-06 | 0 | 0 | 0% | Rh-108
Sr-92 | 0 |  |  | 0 | 0.0001 | 1.2e-06 | 1e-06 | 0 | 0 | 0% | Rh-108m
Sr-93 | 0 |  |  | 0 | 0.0001 | no DCF | 1e-06 |  |  |  | Rh-109
Sr-94 | 0 |  |  | 0 | 0.0001 | no DCF | 1e-06 |  |  |  | Rh-109m
Ta-179 | 0 |  |  | 0 | 0.0001 | 6.5e-05 | 1e-06 | 0 | 0 | 0% | Rh-110
Ta-180 | 0 |  |  | 0 | 0.0001 | no DCF | 1e-06 |  |  |  | Rh-110m
Ta-182 | 0 |  |  | 0 | 0.0001 | 0.0007 | 1e-06 | 0 | 0 | 0% | Rh-111
Ta-183 | 0 |  |  | 0 | 0.0001 | 1.7e-05 | 1e-06 | 0 | 0 | 0% | Rh-112
Tb-157 | 0 |  |  | 0 | 0.0001 | no DCF | 1e-06 |  |  |  | Rh-113
Tb-160 | 0 |  |  | 0 | 0.0001 | 0.00043 | 1e-06 | 0 | 0 | 0% | Rh-114
Tb-161 | 0 |  |  | 0 | 0.0001 | 8.8e-06 | 1e-06 | 0 | 0 | 0% | Rh-115
Tb-162 | 0 |  |  | 0 | 0.0001 | no DCF | 1e-06 |  |  |  | Rn-220
Tb-163 | 0 |  |  | 0 | 0.0001 | no DCF | 1e-06 |  |  |  | Rn-222
Tb-164 | 0 |  |  | 0 | 0.0001 | no DCF | 1e-06 |  |  |  | Ru
Tc-97m | 0 |  |  | 0 | 0.0001 | no DCF | 1e-06 |  |  |  | Ru-103
Tc-98 | 0 |  |  | 0 | 0.0001 | no DCF | 1e-06 |  |  |  | Ru-105
Tc-99 | 0 |  |  | 0 | 0.0001 | 0.0044 | 1e-06 | 0 | 0 | 0% | Ru-106
Tc-99m | 0 |  |  | 0 | 0.0001 | 1.9e-07 | 1e-06 | 0 | 0 | 0% | Ru-107
Tc-101 | 0 |  |  | 0 | 0.0001 | no DCF | 1e-06 |  |  |  | Ru-108
Tc-102 | 0 |  |  | 0 | 0.0001 | no DCF | 1e-06 |  |  |  | Ru-109
Tc-102m | 0 |  |  | 0 | 0.0001 | no DCF | 1e-06 |  |  |  | Ru-109m
Tc-104 | 0 |  |  | 0 | 0.0001 | no DCF | 1e-06 |  |  |  | Ru-110
Tc-105 | 0 |  |  | 0 | 0.0001 | no DCF | 1e-06 |  |  |  | Ru-111
Te-121 | 0 |  |  | 0 | 0.0001 | no DCF | 1e-06 |  |  |  | Ru-112
Te-121m | 0 |  |  | 0 | 0.0001 | no DCF | 1e-06 |  |  |  | Ru-113
Te-123 | 0 |  |  | 0 | 0.0001 | no DCF | 1e-06 |  |  |  | Ru-114
Te-123m | 0 |  |  | 0 | 0.0001 | 0.00017 | 1e-06 | 0 | 0 | 0% | S
Te-125m | 0 |  |  | 0 | 0.0001 | 5.7e-05 | 1e-06 | 0 | 0 | 0% | S-35
Te-127 | 0 |  |  | 0 | 0.0001 | 3.5e-07 | 1e-06 | 0 | 0 | 0% | S-37
Te-127m | 0 |  |  | 0 | 0.0001 | 0.00018 | 1e-06 | 0 | 0 | 0% | Sb
Te-129 | 0 |  |  | 0 | 0.0001 | 1e-08 | 1e-06 | 0 | 0 | 0% | Sb-122
Te-129m | 0 |  |  | 0 | 0.0001 | 0.00014 | 1e-06 | 0 | 0 | 0% | Sb-124
Te-131 | 0 |  |  | 0 | 0.0001 | 1.1e-07 | 1e-06 | 0 | 0 | 0% | Sb-125
Te-131m | 0 |  |  | 0 | 0.0001 | 1.6e-05 | 1e-06 | 0 | 0 | 0% | Sb-126
Te-132 | 0 |  |  | 0 | 0.0001 | 4.4e-05 | 1e-06 | 0 | 0 | 0% | Sb-126m
Te-133 | 0 |  |  | 0 | 0.0001 | no DCF | 1e-06 |  |  |  | Sb-127
Te-133m | 0 |  |  | 0 | 0.0001 | no DCF | 1e-06 |  |  |  | Sb-128
Te-134 | 0 |  |  | 0 | 0.0001 | no DCF | 1e-06 |  |  |  | Sb-128m
Th-227 | 0 |  |  | 0 | 0.0001 | no DCF | 1e-06 |  |  |  | Sb-129
Th-228 | 0 |  |  | 0 | 0.0001 | no DCF | 1e-06 |  |  |  | Sb-129m
Th-229 | 0 |  |  | 0 | 0.0001 | 0.43 | 1e-06 | 0 | 0 | 0% | Sb-130
Th-230 | 0 |  |  | 0 | 0.0001 | 0.085 | 1e-06 | 0 | 0 | 0% | Sb-130m
Th-231 | 0 |  |  | 0 | 0.0001 | 1.3e-06 | 1e-06 | 0 | 0 | 0% | Sb-131
Th-232 | 0 |  |  | 0 | 0.0001 | 0.24 | 1e-06 | 0 | 0 | 0% | Sb-132
Th-233 | 0 |  |  | 0 | 0.0001 | no DCF | 1e-06 |  |  |  | Sb-132m
Th-234 | 0 |  |  | 0 | 0.0001 | 0.00011 | 1e-06 | 0 | 0 | 0% | Sb-133
Tl-201 | 0 |  |  | 0 | 0.0001 | no DCF | 1e-06 |  |  |  | Sb-134
Tl-204 | 0 |  |  | 0 | 0.0001 | 0.00037 | 1e-06 | 0 | 0 | 0% | Sb-134m
Tl-206 | 0 |  |  | 0 | 0.0001 | no DCF | 1e-06 |  |  |  | Sb-135
Tl-207 | 0 |  |  | 0 | 0.0001 | no DCF | 1e-06 |  |  |  | Se
Tl-208 | 0 |  |  | 0 | 0.0001 | no DCF | 1e-06 |  |  |  | Se-79
Tl-209 | 0 |  |  | 0 | 0.0001 | no DCF | 1e-06 |  |  |  | Se-79m
Tm-170 | 0 |  |  | 0 | 0.0001 | no DCF | 1e-06 |  |  |  | Se-81
Tm-171 | 0 |  |  | 0 | 0.0001 | no DCF | 1e-06 |  |  |  | Se-81m
U-231 | 626.85 |  |  | 3.8619e-26 | 0.0001 | no DCF | 1e-06 |  |  |  | Se-83
U-232 | 626.85 |  |  | 1.7754e-19 | 0.0001 | 0.1 | 1e-06 | 1.7754e-26 | 1.7754e-30 | 1.289e-16% | Se-83m
U-233 | 626.85 |  |  | 1.9076e-19 | 0.0001 | 0.018 | 1e-06 | 3.4336e-27 | 3.4336e-31 | 2.493e-17% | Se-84
U-234 | 626.85 |  |  | 4.5444e-09 | 0.0001 | 0.018 | 1e-06 | 8.1799e-17 | 8.1799e-21 | 5.938e-07% | Se-85
U-235 | 626.85 |  |  | 1.4965e-10 | 0.0001 | 0.024 | 1e-06 | 3.5917e-18 | 3.5917e-22 | 2.607e-08% | Se-85m
U-236 | 626.85 |  |  | 1.3117e-11 | 0.0001 | 0.016 | 1e-06 | 2.0988e-19 | 2.0988e-23 | 1.524e-09% | Se-86
U-237 | 626.85 |  |  | 1.2176e-11 | 0.0001 | 1.3e-05 | 1e-06 | 1.5828e-22 | 1.5828e-26 | 1.149e-12% | Se-87
U-238 | 626.85 |  |  | 1.3885e-12 | 0.0001 | 0.021 | 1e-06 | 2.9159e-20 | 2.9159e-24 | 2.117e-10% | Se-88
U-239 | 626.85 |  |  | 0 | 0.0001 | no DCF | 1e-06 |  |  |  | Si
U-240 | 626.85 |  |  | 0 | 0.0001 | no DCF | 1e-06 |  |  |  | Sm
V-49 | 0 |  |  | 0 | 0.0001 | 1.8e-06 | 1e-06 | 0 | 0 | 0% | Sm-147
V-50 | 0 |  |  | 0 | 0.0001 | no DCF | 1e-06 |  |  |  | Sm-148
V-52 | 0 |  |  | 0 | 0.0001 | no DCF | 1e-06 |  |  |  | Sm-151
W-181 | 0 |  |  | 0 | 0.0001 | 3.6e-05 | 1e-06 | 0 | 0 | 0% | Sm-153
W-185 | 0 |  |  | 0 | 0.0001 | 8e-05 | 1e-06 | 0 | 0 | 0% | Sm-155
W-187 | 0 |  |  | 0 | 0.0001 | 3.8e-06 | 1e-06 | 0 | 0 | 0% | Sm-156
W-188 | 0 |  |  | 0 | 0.0001 | 0.0004 | 1e-06 | 0 | 0 | 0% | Sm-157
Xe-125 | 626.85 |  |  | 1.2312e-25 | 1 | no DCF | 1 |  |  |  | Sm-158
Xe-127 | 626.85 |  |  | 3.2839e-21 | 1 | no DCF | 1 |  |  |  | Sm-159
Xe-129m | 626.85 |  |  | 0 | 1 | no DCF | 1 |  |  |  | Sm-160
Xe-131m | 626.85 |  |  | 0 | 1 | 2.8e-08 | 1 | 0 | 0 | 0% | Sn
Xe-133 | 626.85 |  |  | 0.016876 | 1 | 1.1e-07 | 1 | 1.8563e-09 | 1.8563e-09 | 13.48% | Sn-117m
Xe-133m | 626.85 |  |  | 0 | 1 | 9.9e-08 | 1 | 0 | 0 | 0% | Sn-119m
Xe-135 | 626.85 |  |  | 0.024325 | 1 | 4.9e-07 | 1 | 1.1919e-08 | 1.1919e-08 | 86.52% | Sn-121
Xe-135m | 626.85 |  |  | 0 | 1 | 1.4e-08 | 1 | 0 | 0 | 0% | Sn-121m
Xe-137 | 626.85 |  |  | 9.0062e-12 | 1 | 7.2e-09 | 1 | 6.4845e-20 | 6.4845e-20 | 4.707e-10% | Sn-123
Xe-138 | 626.85 |  |  | 7.35e-05 | 1 | 5e-09 | 1 | 3.675e-13 | 3.675e-13 | 0.002668% | Sn-123m
Y-88 | 0 |  |  | 0 | 0.0001 | 0.0012 | 1e-06 | 0 | 0 | 0% | Sn-125
Y-89m | 0 |  |  | 0 | 0.0001 | no DCF | 1e-06 |  |  |  | Sn-125m
Y-90 | 0 |  |  | 0 | 0.0001 | 8.1e-06 | 1e-06 | 0 | 0 | 0% | Sn-126
Y-90m | 0 |  |  | 0 | 0.0001 | no DCF | 1e-06 |  |  |  | Sn-127
Y-91 | 0 |  |  | 0 | 0.0001 | 0.00012 | 1e-06 | 0 | 0 | 0% | Sn-127m
Y-91m | 0 |  |  | 0 | 0.0001 | 8.4e-08 | 1e-06 | 0 | 0 | 0% | Sn-128
Y-92 | 0 |  |  | 0 | 0.0001 | 4.4e-07 | 1e-06 | 0 | 0 | 0% | Sn-128m
Y-93 | 0 |  |  | 0 | 0.0001 | 1.6e-06 | 1e-06 | 0 | 0 | 0% | Sn-129
Y-94 | 0 |  |  | 0 | 0.0001 | no DCF | 1e-06 |  |  |  | Sn-129m
Y-95 | 0 |  |  | 0 | 0.0001 | no DCF | 1e-06 |  |  |  | Sn-130
Zn-65 | 0 |  |  | 0 | 0.0001 | 0.003 | 1e-06 | 0 | 0 | 0% | Sn-130m
Zn-72 | 0 |  |  | 0 | 0.0001 | 3.1e-05 | 1e-06 | 0 | 0 | 0% | Sn-131
Zr-89 | 0 |  |  | 0 | 0.0001 | no DCF | 1e-06 |  |  |  | Sn-131m
Zr-93 | 0 |  |  | 0 | 0.0001 | 0.00012 | 1e-06 | 0 | 0 | 0% | Sn-132
Zr-95 | 0 |  |  | 0 | 0.0001 | 0.00046 | 1e-06 | 0 | 0 | 0% | Sn-133
Zr-97 | 0 |  |  | 0 | 0.0001 | 9.3e-06 | 1e-06 | 0 | 0 | 0% | Species609
Sr
Sr-89
Sr-90
Sr-91
Sr-92
Sr-93
Sr-94
Sr-95
Sr-96
Sr-97
Sr-98
Sr-99
Tb
Tb-160
Tb-161
Tb-162
Tb-163
Tc-101
Tc-102
Tc-102m
Tc-103
Tc-104
Tc-105
Tc-106
Tc-107
Tc-108
Tc-109
Tc-110
Tc-98
Tc-99
Tc-99m
Te
Te-125m
Te-127
Te-127m
Te-129
Te-129m
Te-131
Te-131m
Te-132
Te-133
Te-133m
Te-134
Te-135
Te-136
Te-137
Te-138
Th-227
Th-228
Th-229
Th-230
Th-231
Th-232
Th-234
Ti
Tl-206
Tl-207
Tl-208
Tl-209
Tl-210
Tm
U-232
U-233
U-234
U-235
U-235m
U-236
U-237
U-238
V
Xe
Xe-131m
Xe-133
Xe-133m
Xe-134m
Xe-135
Xe-135m
Xe-137
Xe-138
Xe-139
Xe-140
Xe-141
Xe-142
Xe-143m
Y
Y-100
Y-101
Y-102
Y-90
Y-91
Y-91m
Y-92
Y-93
Y-93m
Y-94
Y-95
Y-96
Y-96m
Y-97
Y-97m
Y-98
Y-98m
Y-99
Yb
Zn
Zn-72
Zn-74
Zr
Zr-100
Zr-101
Zr-102
Zr-103
Zr-104
Zr-93
Zr-95
Zr-97
Zr-98
Zr-99

## Documentation for APAD
Title: | TEV-3767 Test |  |  | Document Number: | EC INL-19-999 | Date: | 2020-01-20
Mission Center: | MFC | Building and/ or Location: | ZPPR | Max Operating Temp (°C): | 600 | Number of HEPA Filters: | 2
Total Potential Effective Dose Equivalent (mrem/yr) = |  | 2.9263e-15 | Total Effective Dose Equivalent (mrem/yr) = |  | 2.9263e-19 | Unabated Dose of 0.1 mrem/yr | 1.378e-05%
Isotope | Amount (Ci) a | Dose Conversion Factor (mrem/Ci) b | Airborne Release Factor c | HEPA Filter Efficiency d | Potential Effective Dose Equivalent (mrem) e | Effective Dose Equivalent (mrem) f | Percent of Total
Ac-225 |  | no DCF | 1e-06 | 0.0001
Ac-227 |  | no DCF | 1e-06 | 0.0001
Ac-228 |  | no DCF | 1e-06 | 0.0001
Ag-105 |  | no DCF | 1e-06 | 0.0001
Ag-108 |  | no DCF | 1e-06 | 0.0001
Ag-108m |  | 0.074 | 1e-06 | 0.0001 | 0 | 0 | 0%
Ag-109m |  | 0 | 1e-06 | 0.0001 | 0 | 0 | 0%
Ag-110 |  | 0 | 1e-06 | 0.0001 | 0 | 0 | 0%
Ag-110m |  | 0.0031 | 1e-06 | 0.0001 | 0 | 0 | 0%
Ag-111 |  | 1.6e-05 | 1e-06 | 0.0001 | 0 | 0 | 0%
Ag-111m |  | no DCF | 1e-06 | 0.0001
Ag-112 |  | 6.1e-07 | 1e-06 | 0.0001 | 0 | 0 | 0%
Ag-113 |  | no DCF | 1e-06 | 0.0001
Ag-114 |  | no DCF | 1e-06 | 0.0001
Ag-115 |  | no DCF | 1e-06 | 0.0001
Ag-116 |  | no DCF | 1e-06 | 0.0001
Al-26 |  | no DCF | 1e-06 | 0.0001
Al-28 |  | no DCF | 1e-06 | 0.0001
Am-241 |  | 0.24 | 1e-06 | 0.0001 | 0 | 0 | 0%
Am-242 |  | no DCF | 1e-06 | 0.0001
Am-242m |  | no DCF | 1e-06 | 0.0001
Am-243 |  | 0.25 | 1e-06 | 0.0001 | 0 | 0 | 0%
Am-244 |  | no DCF | 1e-06 | 0.0001
Am-244m |  | no DCF | 1e-06 | 0.0001
Am-245m |  | no DCF | 1e-06 | 0.0001
Ar-37 |  | no DCF | 1 | 1
Ar-39 |  | 9.3e-09 | 1 | 1 | 0 | 0 | 0%
Ar-41 |  | 3.6e-07 | 1 | 1 | 0 | 0 | 0%
Ar-42 |  | no DCF | 1 | 1
As-73 |  | no DCF | 1e-06 | 0.0001
As-76 |  | no DCF | 1e-06 | 0.0001
As-77 |  | 1.6e-06 | 1e-06 | 0.0001 | 0 | 0 | 0%
As-78 |  | no DCF | 1e-06 | 0.0001
As-79 |  | no DCF | 1e-06 | 0.0001
At-217 |  | no DCF | 1e-06 | 0.0001
At-218 |  | no DCF | 1e-06 | 0.0001
Au-198 |  | no DCF | 1e-06 | 0.0001
Ba-131 |  | no DCF | 1e-06 | 0.0001
Ba-133 |  | 0.0051 | 1e-06 | 0.0001 | 0 | 0 | 0%
Ba-135m |  | no DCF | 1e-06 | 0.0001
Ba-137m |  | 1.1e-19 | 1e-06 | 0.0001 | 0 | 0 | 0%
Ba-139 |  | 2.3e-08 | 1e-06 | 0.0001 | 0 | 0 | 0%
Ba-140 |  | 0.00019 | 1e-06 | 0.0001 | 0 | 0 | 0%
Ba-141 |  | 3.5e-08 | 1e-06 | 0.0001 | 0 | 0 | 0%
Ba-142 |  | no DCF | 1e-06 | 0.0001
Be-10 |  | 0.00032 | 1e-06 | 0.0001 | 0 | 0 | 0%
Be-7 |  | no DCF | 1e-06 | 0.0001
Bi-207 |  | 0.04 | 1e-06 | 0.0001 | 0 | 0 | 0%
Bi-208 |  | no DCF | 1e-06 | 0.0001
Bi-210 |  | 0.00043 | 1e-06 | 0.0001 | 0 | 0 | 0%
Bi-210m |  | 0.033 | 1e-06 | 0.0001 | 0 | 0 | 0%
Bi-211 |  | no DCF | 1e-06 | 0.0001
Bi-212 |  | no DCF | 1e-06 | 0.0001
Bi-213 |  | no DCF | 1e-06 | 0.0001
Bi-214 |  | no DCF | 1e-06 | 0.0001
Bk-249 |  | no DCF | 1e-06 | 0.0001
Br-80 |  | 1.5e-12 | 0.001 | 0.0001 | 0 | 0 | 0%
Br-80m |  | 2.7e-07 | 0.001 | 0.0001 | 0 | 0 | 0%
Br-82 |  | 2.1e-05 | 0.001 | 0.0001 | 0 | 0 | 0%
Br-82m |  | no DCF | 0.001 | 0.0001
Br-83 |  | 4.2e-08 | 0.001 | 0.0001 | 0 | 0 | 0%
Br-84 |  | no DCF | 0.001 | 0.0001
Br-84m |  | no DCF | 0.001 | 0.0001
Br-85 |  | no DCF | 0.001 | 0.0001
C-14 |  | 0.00012 | 1e-06 | 0.0001 | 0 | 0 | 0%
Ca-41 |  | no DCF | 1e-06 | 0.0001
Ca-45 |  | 5.5e-05 | 1e-06 | 0.0001 | 0 | 0 | 0%
Cd-109 |  | 0.00021 | 1e-06 | 0.0001 | 0 | 0 | 0%
Cd-111m |  | no DCF | 1e-06 | 0.0001
Cd-113 |  | no DCF | 1e-06 | 0.0001
Cd-113m |  | 0.0065 | 1e-06 | 0.0001 | 0 | 0 | 0%
Cd-115 |  | 8.4e-06 | 1e-06 | 0.0001 | 0 | 0 | 0%
Cd-115m |  | 0.00015 | 1e-06 | 0.0001 | 0 | 0 | 0%
Cd-117 |  | no DCF | 1e-06 | 0.0001
Cd-117m |  | no DCF | 1e-06 | 0.0001
Cd-118 |  | no DCF | 1e-06 | 0.0001
Cd-119 |  | no DCF | 1e-06 | 0.0001
Cd-119m |  | no DCF | 1e-06 | 0.0001
Ce-139 | 9.2064e-23 | 0.00011 | 1e-06 | 0.0001 | 1.0127e-32 | 1.0127e-36 | 7.351e-23%
Ce-141 | 7.5159e-05 | 3.8e-05 | 1e-06 | 0.0001 | 2.856e-15 | 2.856e-19 | 2.073e-05%
Ce-143 | 7.8526e-06 | 5.5e-06 | 1e-06 | 0.0001 | 4.3189e-17 | 4.3189e-21 | 3.135e-07%
Ce-144 | 4.5829e-08 | 0.00059 | 1e-06 | 0.0001 | 2.7039e-17 | 2.7039e-21 | 1.963e-07%
Ce-145 | 1.6855e-19 | no DCF | 1e-06 | 0.0001
Cf-249 |  | no DCF | 1e-06 | 0.0001
Cf-250 |  | no DCF | 1e-06 | 0.0001
Cf-251 |  | no DCF | 1e-06 | 0.0001
Cf-252 |  | no DCF | 1e-06 | 0.0001
Cl-36 |  | 0.12 | 1 | 1 | 0 | 0 | 0%
Cl-38 |  | 8.5e-09 | 1 | 1 | 0 | 0 | 0%
Cm-242 |  | 0.024 | 1e-06 | 0.0001 | 0 | 0 | 0%
Cm-243 |  | 0.18 | 1e-06 | 0.0001 | 0 | 0 | 0%
Cm-244 |  | 0.15 | 1e-06 | 0.0001 | 0 | 0 | 0%
Cm-245 |  | no DCF | 1e-06 | 0.0001
Cm-246 |  | no DCF | 1e-06 | 0.0001
Cm-247 |  | no DCF | 1e-06 | 0.0001
Cm-248 |  | no DCF | 1e-06 | 0.0001
Co-57 |  | 0.00018 | 1e-06 | 0.0001 | 0 | 0 | 0%
Co-58 |  | 0.00039 | 1e-06 | 0.0001 | 0 | 0 | 0%
Co-60 |  | 0.019 | 1e-06 | 0.0001 | 0 | 0 | 0%
Co-60m |  | 7.2e-08 | 1e-06 | 0.0001 | 0 | 0 | 0%
Co-61 |  | no DCF | 1e-06 | 0.0001
Co-62m |  | no DCF | 1e-06 | 0.0001
Cr-51 |  | 5.7e-06 | 1e-06 | 0.0001 | 0 | 0 | 0%
Cr-55 |  | no DCF | 1e-06 | 0.0001
Cs-131 |  | no DCF | 1e-06 | 0.0001
Cs-132 |  | no DCF | 1e-06 | 0.0001
Cs-134 |  | 0.014 | 1e-06 | 0.0001 | 0 | 0 | 0%
Cs-134m |  | no DCF | 1e-06 | 0.0001
Cs-135 |  | 0.0035 | 1e-06 | 0.0001 | 0 | 0 | 0%
Cs-135m |  | no DCF | 1e-06 | 0.0001
Cs-136 |  | 0.00021 | 1e-06 | 0.0001 | 0 | 0 | 0%
Cs-137 |  | 0.03 | 1e-06 | 0.0001 | 0 | 0 | 0%
Cs-138 |  | 6.8e-09 | 1e-06 | 0.0001 | 0 | 0 | 0%
Cs-138m |  | no DCF | 1e-06 | 0.0001
Cs-139 |  | 2.8e-09 | 1e-06 | 0.0001 | 0 | 0 | 0%
Cs-140 |  | 1.1e-08 | 1e-06 | 0.0001 | 0 | 0 | 0%
Cu-64 |  | no DCF | 1e-06 | 0.0001
Cu-66 |  | no DCF | 1e-06 | 0.0001
Cu-67 |  | no DCF | 1e-06 | 0.0001
Dy-165 |  | no DCF | 1e-06 | 0.0001
Dy-166 |  | 1.2e-05 | 1e-06 | 0.0001 | 0 | 0 | 0%
Er-172 |  | no DCF | 1e-06 | 0.0001
Eu-152 | 6.3077e-26 | 0.018 | 1e-06 | 0.0001 | 1.1354e-33 | 1.1354e-37 | 8.242e-24%
Eu-152m |  | no DCF | 1e-06 | 0.0001
Eu-154 | 5.8209e-23 | 0.014 | 1e-06 | 0.0001 | 8.1493e-31 | 8.1493e-35 | 5.916e-21%
Eu-155 | 1.6767e-17 | 0.00043 | 1e-06 | 0.0001 | 7.2097e-27 | 7.2097e-31 | 5.234e-17%
Eu-156 | 4.2859e-16 | 0.00012 | 1e-06 | 0.0001 | 5.1431e-26 | 5.1431e-30 | 3.733e-16%
Eu-157 | 1.0375e-16 | 1.9e-06 | 1e-06 | 0.0001 | 1.9712e-28 | 1.9712e-32 | 1.431e-18%
Eu-158 | 5.0785e-19 | no DCF | 1e-06 | 0.0001
Eu-159 | 4.0283e-21 | no DCF | 1e-06 | 0.0001
Fe-55 |  | 7.8e-05 | 1e-06 | 0.0001 | 0 | 0 | 0%
Fe-59 |  | 0.00037 | 1e-06 | 0.0001 | 0 | 0 | 0%
Fe-60 |  | 0.13 | 1e-06 | 0.0001 | 0 | 0 | 0%
Fr-221 |  | no DCF | 1e-06 | 0.0001
Fr-223 |  | no DCF | 1e-06 | 0.0001
Ga-67 |  | no DCF | 1e-06 | 0.0001
Ga-68 |  | 6.3e-08 | 1e-06 | 0.0001 | 0 | 0 | 0%
Ga-68~ |  | 6.3e-08 | 1e-06 | 0.0001 | 0 | 0 | 0%
Ga-72 |  | 9.8e-06 | 1e-06 | 0.0001 | 0 | 0 | 0%
Ga-73 |  | no DCF | 1e-06 | 0.0001
Ga-74 |  | no DCF | 1e-06 | 0.0001
Gd-152 |  | no DCF | 1e-06 | 0.0001
Gd-153 |  | 0.00012 | 1e-06 | 0.0001 | 0 | 0 | 0%
Gd-159 |  | 1.2e-06 | 1e-06 | 0.0001 | 0 | 0 | 0%
Gd-162 |  | no DCF | 1e-06 | 0.0001
Ge-68 |  | 0.0031 | 1e-06 | 0.0001 | 0 | 0 | 0%
Ge-71 |  | 6.9e-07 | 1e-06 | 0.0001 | 0 | 0 | 0%
Ge-75 |  | no DCF | 1e-06 | 0.0001
Ge-77 |  | no DCF | 1e-06 | 0.0001
Ge-78 |  | no DCF | 1e-06 | 0.0001
H-3 |  | 4.1e-06 | 1 | 1 | 0 | 0 | 0%
Hf-175 |  | 0.00012 | 1e-06 | 0.0001 | 0 | 0 | 0%
Hf-178m |  | 0.058 | 1e-06 | 0.0001 | 0 | 0 | 0%
Hf-179m |  | 0.00014 | 1e-06 | 0.0001 | 0 | 0 | 0%
Hf-180m |  | no DCF | 1e-06 | 0.0001
Hf-181 |  | 0.00015 | 1e-06 | 0.0001 | 0 | 0 | 0%
Hf-182 |  | 0.071 | 1e-06 | 0.0001 | 0 | 0 | 0%
Hg-203 |  | 8e-05 | 0.001 | 0.0001 | 0 | 0 | 0%
Ho-163 |  | no DCF | 1e-06 | 0.0001
Ho-166 |  | no DCF | 1e-06 | 0.0001
Ho-166m |  | no DCF | 1e-06 | 0.0001
I-125 |  | 0.00037 | 1e-06 | 0.0001 | 0 | 0 | 0%
I-128 |  | 8.3e-13 | 1e-06 | 0.0001 | 0 | 0 | 0%
I-129 |  | 0.0092 | 1e-06 | 0.0001 | 0 | 0 | 0%
I-130 |  | no DCF | 1e-06 | 0.0001
I-130m |  | no DCF | 1e-06 | 0.0001
I-131 |  | 4.9e-05 | 1e-06 | 0.0001 | 0 | 0 | 0%
I-132 |  | 4e-08 | 1e-06 | 0.0001 | 0 | 0 | 0%
I-133 |  | 5.6e-07 | 1e-06 | 0.0001 | 0 | 0 | 0%
I-134 |  | 1.8e-09 | 1e-06 | 0.0001 | 0 | 0 | 0%
I-134m |  | no DCF | 1e-06 | 0.0001
I-135 |  | 6.1e-07 | 1e-06 | 0.0001 | 0 | 0 | 0%
In-113m |  | no DCF | 1e-06 | 0.0001
In-114 |  | no DCF | 1e-06 | 0.0001
In-114m |  | no DCF | 1e-06 | 0.0001
In-115 |  | no DCF | 1e-06 | 0.0001
In-115m |  | 2.3e-07 | 1e-06 | 0.0001 | 0 | 0 | 0%
In-116m |  | no DCF | 1e-06 | 0.0001
In-117 |  | no DCF | 1e-06 | 0.0001
In-117m |  | no DCF | 1e-06 | 0.0001
In-118 |  | no DCF | 1e-06 | 0.0001
In-119 |  | no DCF | 1e-06 | 0.0001
In-119m |  | no DCF | 1e-06 | 0.0001
In-121m |  | no DCF | 1e-06 | 0.0001
Ir-192 |  | 0.00033 | 1e-06 | 0.0001 | 0 | 0 | 0%
Ir-192m |  | no DCF | 1e-06 | 0.0001
Ir-194 |  | no DCF | 1e-06 | 0.0001
Ir-194m |  | no DCF | 1e-06 | 0.0001
K-40 |  | 0.023 | 1e-06 | 0.0001 | 0 | 0 | 0%
K-42 |  | 2.1e-06 | 1e-06 | 0.0001 | 0 | 0 | 0%
K-43 |  | 5.8e-06 | 1e-06 | 0.0001 | 0 | 0 | 0%
Kr-79 |  | 7.7e-07 | 1 | 1 | 0 | 0 | 0%
Kr-81 |  | no DCF | 1 | 1
Kr-83m |  | 6.4e-12 | 1 | 1 | 0 | 0 | 0%
Kr-85 |  | 2e-08 | 1 | 1 | 0 | 0 | 0%
Kr-85m |  | 1.7e-07 | 1 | 1 | 0 | 0 | 0%
Kr-87 |  | 9.3e-08 | 1 | 1 | 0 | 0 | 0%
Kr-88 |  | 1.6e-06 | 1 | 1 | 0 | 0 | 0%
Kr-89 |  | 7.3e-09 | 1 | 1 | 0 | 0 | 0%
La-137 |  | no DCF | 1e-06 | 0.0001
La-140 |  | 2.3e-05 | 1e-06 | 0.0001 | 0 | 0 | 0%
La-141 |  | no DCF | 1e-06 | 0.0001
La-142 |  | 3.7e-07 | 1e-06 | 0.0001 | 0 | 0 | 0%
La-143 |  | no DCF | 1e-06 | 0.0001
Lu-176 |  | no DCF | 1e-06 | 0.0001
Lu-176m |  | no DCF | 1e-06 | 0.0001
Lu-177 |  | no DCF | 1e-06 | 0.0001
Lu-177m |  | no DCF | 1e-06 | 0.0001
Mg-27 |  | no DCF | 1e-06 | 0.0001
Mn-53 |  | 2e-05 | 1e-06 | 0.0001 | 0 | 0 | 0%
Mn-54 |  | 0.0011 | 1e-06 | 0.0001 | 0 | 0 | 0%
Mn-56 |  | 8.1e-07 | 1e-06 | 0.0001 | 0 | 0 | 0%
Mo-93 |  | 0.00081 | 1e-06 | 0.0001 | 0 | 0 | 0%
Mo-93m |  | no DCF | 1e-06 | 0.0001
Mo-99 |  | 7.7e-06 | 1e-06 | 0.0001 | 0 | 0 | 0%
Mo-101 |  | no DCF | 1e-06 | 0.0001
Mo-102 |  | no DCF | 1e-06 | 0.0001
Na-22 |  | 0.011 | 1e-06 | 0.0001 | 0 | 0 | 0%
Na-24 |  | 1.4e-05 | 1e-06 | 0.0001 | 0 | 0 | 0%
Nb-92 |  | no DCF | 1e-06 | 0.0001
Nb-92m |  | no DCF | 1e-06 | 0.0001
Nb-93m |  | 2e-05 | 1e-06 | 0.0001 | 0 | 0 | 0%
Nb-94 |  | 0.074 | 1e-06 | 0.0001 | 0 | 0 | 0%
Nb-95 |  | 0.00014 | 1e-06 | 0.0001 | 0 | 0 | 0%
Nb-95m |  | 1.6e-05 | 1e-06 | 0.0001 | 0 | 0 | 0%
Nb-96 |  | 1.4e-05 | 1e-06 | 0.0001 | 0 | 0 | 0%
Nb-97 |  | 5.5e-08 | 1e-06 | 0.0001 | 0 | 0 | 0%
Nb-98m |  | no DCF | 1e-06 | 0.0001
Nb-99 |  | no DCF | 1e-06 | 0.0001
Nb-99m |  | no DCF | 1e-06 | 0.0001
Nd-147 |  | 2.5e-05 | 1e-06 | 0.0001 | 0 | 0 | 0%
Nd-149 |  | no DCF | 1e-06 | 0.0001
Nd-151 |  | no DCF | 1e-06 | 0.0001
Nd-152 |  | no DCF | 1e-06 | 0.0001
Ni-59 |  | 3.7e-05 | 1e-06 | 0.0001 | 0 | 0 | 0%
Ni-63 |  | 7.5e-05 | 1e-06 | 0.0001 | 0 | 0 | 0%
Ni-65 |  | no DCF | 1e-06 | 0.0001
Ni-66 |  | no DCF | 1e-06 | 0.0001
Np-235 |  | no DCF | 1e-06 | 0.0001
Np-236 |  | no DCF | 1e-06 | 0.0001
Np-236m |  | no DCF | 1e-06 | 0.0001
Np-237 |  | 0.14 | 1e-06 | 0.0001 | 0 | 0 | 0%
Np-238 |  | no DCF | 1e-06 | 0.0001
Np-239 |  | 5.6e-06 | 1e-06 | 0.0001 | 0 | 0 | 0%
Np-240 |  | no DCF | 1e-06 | 0.0001
Np-240m |  | no DCF | 1e-06 | 0.0001
Os-185 |  | 0.0003 | 1e-06 | 0.0001 | 0 | 0 | 0%
Os-191 |  | 1.9e-05 | 1e-06 | 0.0001 | 0 | 0 | 0%
Os-194 |  | no DCF | 1e-06 | 0.0001
P-32 |  | 0.00011 | 1e-06 | 0.0001 | 0 | 0 | 0%
P-33 |  | 2.4e-05 | 1e-06 | 0.0001 | 0 | 0 | 0%
Pa-231 |  | 0.56 | 1e-06 | 0.0001 | 0 | 0 | 0%
Pa-232 |  | no DCF | 1e-06 | 0.0001
Pa-233 |  | 5.5e-05 | 1e-06 | 0.0001 | 0 | 0 | 0%
Pa-234 |  | 2.9e-06 | 1e-06 | 0.0001 | 0 | 0 | 0%
Pa-234m |  | 1.4e-11 | 1e-06 | 0.0001 | 0 | 0 | 0%
Pb-205 |  | 2.4e-05 | 1e-06 | 0.0001 | 0 | 0 | 0%
Pb-209 |  | no DCF | 1e-06 | 0.0001
Pb-210 |  | 0.037 | 1e-06 | 0.0001 | 0 | 0 | 0%

## Radionuclide Info
Nuclide Details |  | MEI DCF for Each Location (Facility ID) | [14 empty] | Physical Properties
Nuclide | Specific Activity (Ci/g) | CFA | CITRC | INTEC | INTEC MS | MFC | MFC MS | NRF | NSTR | REC | RTC | RTC ATR | RTC MTR | RWMC | SMC | TAN TSF | Melting Point (ºC) | Boiling Point (ºC) | 90 % of Boiling Point (ºC)
Ac-225 | 58000 | no DCF | no DCF | no DCF | no DCF | no DCF | no DCF | no DCF | no DCF | no DCF | no DCF | no DCF | no DCF | no DCF | no DCF | no DCF | 1050 | 3200 | 2880
Ac-227 | 72.4 | no DCF | no DCF | no DCF | no DCF | no DCF | no DCF | no DCF | no DCF | 18000 | no DCF | no DCF | no DCF | no DCF | no DCF | no DCF | 1050 | 3200 | 2880
Ac-228 | 2240000 | no DCF | no DCF | no DCF | no DCF | no DCF | no DCF | no DCF | no DCF | no DCF | no DCF | no DCF | no DCF | no DCF | no DCF | no DCF | 1050 | 3200 | 2880
Ag-105 | 30300 | no DCF | no DCF | no DCF | no DCF | no DCF | no DCF | no DCF | no DCF | no DCF | no DCF | no DCF | no DCF | no DCF | no DCF | no DCF | 961.78 | 2162 | 1945.8
Ag-108 | 734444649.2378 | no DCF | no DCF | no DCF | no DCF | no DCF | no DCF | no DCF | no DCF | no DCF | no DCF | no DCF | no DCF | no DCF | no DCF | no DCF | 961.78 | 2162 | 1945.8
Ag-108m | 26.1 | 0.26 | 0.27 | 0.23 | 0.15 | 0.074 | 0.026 | 0.14 | no DCF | no DCF | 0.21 | 0.21 | 0.15 | 0.44 | 0.062 | 0.062 | 961.78 | 2162 | 1945.8
Ag-109m | 2610000000 | 1.5e-22 | 6.3e-22 | 7.1e-22 | 2.1e-22 | 0 | 4.6e-23 | 2e-22 | no DCF | no DCF | 3.1e-22 | 3.1e-22 | 2.2e-22 | 5.6e-21 | 0 | 0 | 961.78 | 2162 | 1945.8
Ag-110 | 4168258368.4904 | 9.8e-20 | 1.2e-20 | 1.8e-20 | 4.7e-20 | 0 | 1.2e-21 | 5.2e-21 | no DCF | no DCF | 3.1e-21 | 3.1e-21 | 2.1e-20 | 6.4e-19 | 0 | 0 | 961.78 | 2162 | 1945.8
Ag-110m | 4750 | 0.011 | 0.011 | 0.0099 | 0.0064 | 0.0031 | 0.0011 | 0.0058 | no DCF | 110 | 0.009 | 0.009 | 0.0063 | 0.019 | 0.0027 | 0.0026 | 961.78 | 2162 | 1945.8
Ag-111 | 158000 | 5.8e-05 | 5.9e-05 | 5.1e-05 | 3.2e-05 | 1.6e-05 | 5.4e-06 | 3e-05 | no DCF | 0.64 | 4.7e-05 | 4.7e-05 | 3.2e-05 | 0.0001 | 1.3e-05 | 1.3e-05 | 961.78 | 2162 | 1945.8
Ag-111m | 1568138575.3997 | no DCF | no DCF | no DCF | no DCF | no DCF | no DCF | no DCF | no DCF | no DCF | no DCF | no DCF | no DCF | no DCF | no DCF | no DCF | 961.78 | 2162 | 1945.8
Ag-112 | 8970000 | 5.2e-06 | 4.4e-06 | 4.1e-06 | 3e-06 | 6.1e-07 | 3.1e-07 | 1.7e-06 | no DCF | no DCF | 3.4e-06 | 3.4e-06 | 2.9e-06 | 1.1e-05 | 3.1e-07 | 3.1e-07 | 961.78 | 2162 | 1945.8
Ag-113 | 5163298.0235 | no DCF | no DCF | no DCF | no DCF | no DCF | no DCF | no DCF | no DCF | no DCF | no DCF | no DCF | no DCF | no DCF | no DCF | no DCF | 961.78 | 2162 | 1945.8
Ag-114 | 21508976249.3042 | no DCF | no DCF | no DCF | no DCF | no DCF | no DCF | no DCF | no DCF | no DCF | no DCF | no DCF | no DCF | no DCF | no DCF | no DCF | 961.78 | 2162 | 1945.8
Ag-115 | 8180000000 | no DCF | no DCF | no DCF | no DCF | no DCF | no DCF | no DCF | no DCF | no DCF | no DCF | no DCF | no DCF | no DCF | no DCF | no DCF | 961.78 | 2162 | 1945.8
Ag-116 | 604697801.1417 | no DCF | no DCF | no DCF | no DCF | no DCF | no DCF | no DCF | no DCF | no DCF | no DCF | no DCF | no DCF | no DCF | no DCF | no DCF | 961.78 | 2162 | 1945.8
Al-26 | 0.0192 | no DCF | no DCF | no DCF | no DCF | no DCF | no DCF | no DCF | no DCF | no DCF | no DCF | no DCF | no DCF | no DCF | no DCF | no DCF | 660.323 | 2519 | 2267.1
Al-28 | 2995392745.9069 | no DCF | no DCF | no DCF | no DCF | no DCF | no DCF | no DCF | no DCF | no DCF | no DCF | no DCF | no DCF | no DCF | no DCF | no DCF | 660.323 | 2519 | 2267.1
Am-241 | 0.15 | 0.81 | 0.86 | 0.74 | 0.44 | 0.24 | 0.073 | 0.43 | no DCF | 10000 | 0.68 | 0.68 | 0.43 | 1.5 | 0.19 | 0.19 | 1176 | 2011 | 1809.9
Am-242 | 0.0101 | no DCF | no DCF | no DCF | no DCF | no DCF | no DCF | no DCF | no DCF | no DCF | no DCF | no DCF | no DCF | no DCF | no DCF | no DCF | 1176 | 2011 | 1809.9
Am-242m | 0.053 | no DCF | no DCF | no DCF | no DCF | no DCF | no DCF | no DCF | no DCF | no DCF | no DCF | no DCF | no DCF | no DCF | no DCF | no DCF | 1176 | 2011 | 1809.9
Am-243 | 2.6 | 0.84 | 0.88 | 0.76 | 0.45 | 0.25 | 0.075 | 0.44 | no DCF | 10000 | 0.7 | 0.7 | 0.44 | 1.5 | 0.2 | 0.19 | 1176 | 2011 | 1809.9
Am-244 | 0.00148 | no DCF | no DCF | no DCF | no DCF | no DCF | no DCF | no DCF | no DCF | no DCF | no DCF | no DCF | no DCF | no DCF | no DCF | no DCF | 1176 | 2011 | 1809.9
Am-244m | 0.0142 | no DCF | no DCF | no DCF | no DCF | no DCF | no DCF | no DCF | no DCF | no DCF | no DCF | no DCF | no DCF | no DCF | no DCF | no DCF | 1176 | 2011 | 1809.9
Am-245m | 71934356792953664 | no DCF | no DCF | no DCF | no DCF | no DCF | no DCF | no DCF | no DCF | no DCF | no DCF | no DCF | no DCF | no DCF | no DCF | no DCF | 1176 | 2011 | 1809.9
Ar-37 | 100693.8298 | no DCF | no DCF | no DCF | no DCF | no DCF | no DCF | no DCF | no DCF | no DCF | no DCF | no DCF | no DCF | no DCF | no DCF | no DCF | -189.34 | -185.848 | -189.34
Ar-39 | 34.1 | 1.9e-08 | 2.3e-08 | 1.8e-08 | 7.6e-09 | 9.3e-09 | 1.4e-09 | 1.5e-08 | no DCF | no DCF | 1.9e-08 | 1.9e-08 | 7.5e-09 | 3.4e-08 | 8.2e-09 | 8.1e-09 | -189.34 | -185.848 | -189.34
Ar-41 | 41800000 | 4.3e-06 | 3.5e-06 | 3.2e-06 | 2.1e-06 | 3.6e-07 | 1.8e-07 | 1.3e-06 | no DCF | no DCF | 2.7e-06 | 2.7e-06 | 2e-06 | 1.1e-05 | 1.4e-07 | 1.4e-07 | -189.34 | -185.848 | -189.34
Ar-42 | 258.8395 | no DCF | no DCF | no DCF | no DCF | no DCF | no DCF | no DCF | no DCF | no DCF | no DCF | no DCF | no DCF | no DCF | no DCF | no DCF | -189.34 | -185.848 | -189.34
As-73 | 22300 | no DCF | no DCF | no DCF | no DCF | no DCF | no DCF | no DCF | no DCF | no DCF | no DCF | no DCF | no DCF | no DCF | no DCF | no DCF | sub | 614 | 552.6
As-76 | 1570000 | no DCF | no DCF | no DCF | no DCF | no DCF | no DCF | no DCF | no DCF | no DCF | no DCF | no DCF | no DCF | no DCF | no DCF | no DCF | sub | 614 | 552.6
As-77 | 1050000 | 6.1e-06 | 6.3e-06 | 5.5e-06 | 3.3e-06 | 1.6e-06 | 5.3e-07 | 3.1e-06 | no DCF | no DCF | 5e-06 | 5e-06 | 3.2e-06 | 1.1e-05 | 1.3e-06 | 1.3e-06 | sub | 614 | 552.6
As-78 | 26600000 | no DCF | no DCF | no DCF | no DCF | no DCF | no DCF | no DCF | no DCF | no DCF | no DCF | no DCF | no DCF | no DCF | no DCF | no DCF | sub | 614 | 552.6
As-79 | 264106621.9235 | no DCF | no DCF | no DCF | no DCF | no DCF | no DCF | no DCF | no DCF | no DCF | no DCF | no DCF | no DCF | no DCF | no DCF | no DCF | sub | 614 | 552.6
At-217 | 1.6092e+12 | no DCF | no DCF | no DCF | no DCF | no DCF | no DCF | no DCF | no DCF | no DCF | no DCF | no DCF | no DCF | no DCF | no DCF | no DCF | 302 | no DCF | no DCF
At-218 | 34493294021.82 | no DCF | no DCF | no DCF | no DCF | no DCF | no DCF | no DCF | no DCF | no DCF | no DCF | no DCF | no DCF | no DCF | no DCF | no DCF | 302 | no DCF | no DCF
Au-198 | 245000 | no DCF | no DCF | no DCF | no DCF | no DCF | no DCF | no DCF | no DCF | no DCF | no DCF | no DCF | no DCF | no DCF | no DCF | no DCF | 1064.18 | 2856 | 2570.4
Ba-131 | 84500 | no DCF | no DCF | no DCF | no DCF | no DCF | no DCF | no DCF | no DCF | no DCF | no DCF | no DCF | no DCF | no DCF | no DCF | no DCF | 727 | 1845 | 1660.5
Ba-133 | 250 | 0.018 | 0.019 | 0.016 | 0.011 | 0.0051 | 0.0018 | 0.0094 | no DCF | 180 | 0.015 | 0.015 | 0.01 | 0.03 | 0.0043 | 0.0043 | 727 | 1845 | 1660.5
Ba-135m | 809000 | no DCF | no DCF | no DCF | no DCF | no DCF | no DCF | no DCF | no DCF | no DCF | no DCF | no DCF | no DCF | no DCF | no DCF | no DCF | 727 | 1845 | 1660.5
Ba-137m | 537687494.0477 | 6.8e-15 | 1.8e-18 | 3.9e-19 | 2.3e-15 | 1.1e-19 | 7.5e-20 | 2e-19 | no DCF | no DCF | 5.6e-18 | 5.6e-18 | 1.4e-15 | 3e-11 | 3.5e-20 | 3.1e-20 | 727 | 1845 | 1660.5
Ba-139 | 16400000 | 5.1e-07 | 3.4e-07 | 3.3e-07 | 3e-07 | 2.3e-08 | 2.1e-08 | 1.1e-07 | no DCF | no DCF | 2.6e-07 | 2.6e-07 | 2.8e-07 | 1.3e-06 | 7.7e-09 | 7.5e-09 | 727 | 1845 | 1660.5
Ba-140 | 73200 | 0.00066 | 0.00067 | 0.00058 | 0.00038 | 0.00019 | 6.4e-05 | 0.00034 | no DCF | 6.8 | 0.00053 | 0.00053 | 0.00037 | 0.0011 | 0.00016 | 0.00015 | 727 | 1845 | 1660.5
Ba-141 | 73000000 | 3.7e-07 | 2.2e-07 | 1.9e-07 | 2.1e-07 | 3.5e-08 | 1.5e-08 | 8.4e-08 | no DCF | no DCF | 1.8e-07 | 1.8e-07 | 2e-07 | 1.4e-06 | 2.3e-08 | 2.3e-08 | 727 | 1845 | 1660.5
Ba-142 | 125000000 | no DCF | no DCF | no DCF | no DCF | no DCF | no DCF | no DCF | no DCF | no DCF | no DCF | no DCF | no DCF | no DCF | no DCF | no DCF | 727 | 1845 | 1660.5
Be-10 | 0.0224 | 0.0011 | 0.0011 | 0.00099 | 0.00064 | 0.00032 | 0.00011 | 0.00058 | no DCF | no DCF | 0.00091 | 0.00091 | 0.00062 | 0.0019 | 0.00027 | 0.00026 | 1287 | 2468 | 2221.2
Be-7 | 350000 | no DCF | no DCF | no DCF | no DCF | no DCF | no DCF | no DCF | no DCF | no DCF | no DCF | no DCF | no DCF | no DCF | no DCF | no DCF | 1287 | 2468 | 2221.2
Bi-207 | 45.5 | 0.14 | 0.15 | 0.13 | 0.083 | 0.04 | 0.014 | 0.074 | no DCF | no DCF | 0.12 | 0.12 | 0.081 | 0.24 | 0.034 | 0.034 | 271.402 | 1564 | 1407.6
Bi-208 | 0.0046727 | no DCF | no DCF | no DCF | no DCF | no DCF | no DCF | no DCF | no DCF | no DCF | no DCF | no DCF | no DCF | no DCF | no DCF | no DCF | 271.402 | 1564 | 1407.6
Bi-210 | 124000 | 0.0014 | 0.0015 | 0.0013 | 0.00075 | 0.00043 | 0.00013 | 0.00075 | no DCF | no DCF | 0.0012 | 0.0012 | 0.00074 | 0.0025 | 0.00035 | 0.00035 | 271.402 | 1564 | 1407.6
Bi-210m | 0.000568 | 0.12 | 0.12 | 0.1 | 0.065 | 0.033 | 0.011 | 0.061 | no DCF | no DCF | 0.095 | 0.095 | 0.064 | 0.2 | 0.028 | 0.027 | 271.402 | 1564 | 1407.6
Bi-211 | 416327351.7715 | no DCF | no DCF | no DCF | no DCF | no DCF | no DCF | no DCF | no DCF | no DCF | no DCF | no DCF | no DCF | no DCF | no DCF | no DCF | 271.402 | 1564 | 1407.6
Bi-212 | 14600000 | no DCF | no DCF | no DCF | no DCF | no DCF | no DCF | no DCF | no DCF | no DCF | no DCF | no DCF | no DCF | no DCF | no DCF | no DCF | 271.402 | 1564 | 1407.6
Bi-213 | 19300000 | no DCF | no DCF | no DCF | no DCF | no DCF | no DCF | no DCF | no DCF | no DCF | no DCF | no DCF | no DCF | no DCF | no DCF | no DCF | 271.402 | 1564 | 1407.6
Bi-214 | 44200000 | no DCF | no DCF | no DCF | no DCF | no DCF | no DCF | no DCF | no DCF | no DCF | no DCF | no DCF | no DCF | no DCF | no DCF | no DCF | 271.402 | 1564 | 1407.6
Bk-249 | 1640 | no DCF | no DCF | no DCF | no DCF | no DCF | no DCF | no DCF | no DCF | no DCF | no DCF | no DCF | no DCF | no DCF | no DCF | no DCF | 1050 | no DCF | no DCF
Br-80 | 135000000 | 1.9e-08 | 4.2e-09 | 2.9e-09 | 1.1e-08 | 1.5e-12 | 1.3e-10 | 4.4e-10 | no DCF | no DCF | 4.2e-09 | 4.2e-09 | 9.8e-09 | 1.1e-07 | 1.1e-13 | 1.1e-13 | -7.2 | 58.8 | 52.92
Br-80m | 8870000 | 1.8e-06 | 1.6e-06 | 1.5e-06 | 1e-06 | 2.7e-07 | 1.2e-07 | 6.9e-07 | no DCF | no DCF | 1.3e-06 | 1.3e-06 | 9.9e-07 | 3.6e-06 | 1.6e-07 | 1.5e-07 | -7.2 | 58.8 | 52.92
Br-82 | 1080000 | 8.2e-05 | 8.3e-05 | 7.2e-05 | 4.6e-05 | 2.1e-05 | 7.5e-06 | 4.1e-05 | no DCF | no DCF | 6.5e-05 | 6.5e-05 | 4.5e-05 | 0.00014 | 1.7e-05 | 1.7e-05 | -7.2 | 58.8 | 52.92
Br-82m | 373987292.442 | no DCF | no DCF | no DCF | no DCF | no DCF | no DCF | no DCF | no DCF | no DCF | no DCF | no DCF | no DCF | no DCF | no DCF | no DCF | -7.2 | 58.8 | 52.92
Br-83 | 15800000 | 4.6e-07 | 3.7e-07 | 3.5e-07 | 2.7e-07 | 4.2e-08 | 2.5e-08 | 1.4e-07 | no DCF | no DCF | 2.9e-07 | 2.9e-07 | 2.6e-07 | 1.1e-06 | 1.9e-08 | 1.9e-08 | -7.2 | 58.8 | 52.92
Br-84 | 70400000 | no DCF | no DCF | no DCF | no DCF | no DCF | no DCF | no DCF | no DCF | no DCF | no DCF | no DCF | no DCF | no DCF | no DCF | no DCF | -7.2 | 58.8 | 52.92
Br-84m | 372992961.1486 | no DCF | no DCF | no DCF | no DCF | no DCF | no DCF | no DCF | no DCF | no DCF | no DCF | no DCF | no DCF | no DCF | no DCF | no DCF | -7.2 | 58.8 | 52.92
Br-85 | 762630638.6163 | no DCF | no DCF | no DCF | no DCF | no DCF | no DCF | no DCF | no DCF | no DCF | no DCF | no DCF | no DCF | no DCF | no DCF | no DCF | -7.2 | 58.8 | 52.92
C-14 | 4.46 | 0.0004 | 0.00042 | 0.00036 | 0.00021 | 0.00012 | 3.5e-05 | 0.00021 | no DCF | 4.9 | 0.00033 | 0.00033 | 0.00021 | 0.00072 | 9.3e-05 | 9.2e-05 | 3550 | 3825 | 3550
Ca-41 | 0.0623 | no DCF | no DCF | no DCF | no DCF | no DCF | no DCF | no DCF | no DCF | no DCF | no DCF | no DCF | no DCF | no DCF | no DCF | no DCF | 842 | 1484 | 1335.6
Ca-45 | 17800 | 0.00019 | 0.0002 | 0.00017 | 0.00011 | 5.5e-05 | 1.9e-05 | 0.0001 | no DCF | no DCF | 0.00016 | 0.00016 | 0.00011 | 0.00033 | 4.6e-05 | 4.6e-05 | 842 | 1484 | 1335.6
Cd-109 | 2580 | 0.00074 | 0.00076 | 0.00066 | 0.00042 | 0.00021 | 7.2e-05 | 0.00038 | no DCF | 7.7 | 0.0006 | 0.0006 | 0.00041 | 0.0013 | 0.00018 | 0.00018 | 321.069 | 767 | 690.3
Cd-111m | 34890598.711 | no DCF | no DCF | no DCF | no DCF | no DCF | no DCF | no DCF | no DCF | no DCF | no DCF | no DCF | no DCF | no DCF | no DCF | no DCF | 321.069 | 767 | 690.3
Cd-113 | 3.4e-13 | no DCF | no DCF | no DCF | no DCF | no DCF | no DCF | no DCF | no DCF | no DCF | no DCF | no DCF | no DCF | no DCF | no DCF | no DCF | 321.069 | 767 | 690.3
Cd-113m | 233 | 0.023 | 0.024 | 0.021 | 0.013 | 0.0065 | 0.0023 | 0.012 | no DCF | no DCF | 0.019 | 0.019 | 0.013 | 0.039 | 0.0055 | 0.0055 | 321.069 | 767 | 690.3
Cd-115 | 510000 | 3e-05 | 3.1e-05 | 2.7e-05 | 1.7e-05 | 8.4e-06 | 2.8e-06 | 1.6e-05 | no DCF | no DCF | 2.5e-05 | 2.5e-05 | 1.6e-05 | 5.3e-05 | 6.7e-06 | 6.7e-06 | 321.069 | 767 | 690.3
Cd-115m | 25500 | 0.00052 | 0.00053 | 0.00046 | 0.00029 | 0.00015 | 5e-05 | 0.00027 | no DCF | no DCF | 0.00042 | 0.00042 | 0.00029 | 0.00088 | 0.00012 | 0.00012 | 321.069 | 767 | 690.3
Cd-117 | 10800000 | no DCF | no DCF | no DCF | no DCF | no DCF | no DCF | no DCF | no DCF | no DCF | no DCF | no DCF | no DCF | no DCF | no DCF | no DCF | 321.069 | 767 | 690.3
Cd-117m | 7970000 | no DCF | no DCF | no DCF | no DCF | no DCF | no DCF | no DCF | no DCF | no DCF | no DCF | no DCF | no DCF | no DCF | no DCF | no DCF | 321.069 | 767 | 690.3
Cd-118 | 31672415.0721 | no DCF | no DCF | no DCF | no DCF | no DCF | no DCF | no DCF | no DCF | no DCF | no DCF | no DCF | no DCF | no DCF | no DCF | no DCF | 321.069 | 767 | 690.3
Cd-119 | 587262042.482 | no DCF | no DCF | no DCF | no DCF | no DCF | no DCF | no DCF | no DCF | no DCF | no DCF | no DCF | no DCF | no DCF | no DCF | no DCF | 321.069 | 767 | 690.3
Cd-119m | 718061315.5803 | no DCF | no DCF | no DCF | no DCF | no DCF | no DCF | no DCF | no DCF | no DCF | no DCF | no DCF | no DCF | no DCF | no DCF | no DCF | 321.069 | 767 | 690.3
Ce-139 | 6820 | 0.00037 | 0.00038 | 0.00033 | 0.00021 | 0.00011 | 3.6e-05 | 0.00019 | no DCF | 3.8 | 0.0003 | 0.0003 | 0.00021 | 0.00063 | 8.9e-05 | 8.8e-05 | 799 | 3443 | 3098.7
Ce-141 | 28500 | 0.00013 | 0.00014 | 0.00012 | 7.6e-05 | 3.8e-05 | 1.3e-05 | 7e-05 | no DCF | 1.5 | 0.00011 | 0.00011 | 7.4e-05 | 0.00023 | 3.2e-05 | 3.1e-05 | 799 | 3443 | 3098.7
Ce-143 | 664000 | 2e-05 | 2.1e-05 | 1.8e-05 | 1.1e-05 | 5.5e-06 | 1.8e-06 | 1e-05 | no DCF | 0.24 | 1.6e-05 | 1.6e-05 | 1.1e-05 | 3.6e-05 | 4.3e-06 | 4.3e-06 | 799 | 3443 | 3098.7
Ce-144 | 3190 | 0.0021 | 0.0021 | 0.0018 | 0.0012 | 0.00059 | 0.0002 | 0.0011 | no DCF | 22 | 0.0017 | 0.0017 | 0.0011 | 0.0036 | 0.00049 | 0.00049 | 799 | 3443 | 3098.7
Ce-145 | 430721623.1388 | no DCF | no DCF | no DCF | no DCF | no DCF | no DCF | no DCF | no DCF | no DCF | no DCF | no DCF | no DCF | no DCF | no DCF | no DCF | 799 | 3443 | 3098.7
Cf-249 | 0.41 | no DCF | no DCF | no DCF | no DCF | no DCF | no DCF | no DCF | no DCF | no DCF | no DCF | no DCF | no DCF | no DCF | no DCF | no DCF | 900 | no DCF | no DCF
Cf-250 | 109 | no DCF | no DCF | no DCF | no DCF | no DCF | no DCF | no DCF | no DCF | no DCF | no DCF | no DCF | no DCF | no DCF | no DCF | no DCF | 900 | no DCF | no DCF
Cf-251 | 1.59 | no DCF | no DCF | no DCF | no DCF | no DCF | no DCF | no DCF | no DCF | no DCF | no DCF | no DCF | no DCF | no DCF | no DCF | no DCF | 900 | no DCF | no DCF
Cf-252 | 538 | no DCF | no DCF | no DCF | no DCF | no DCF | no DCF | no DCF | no DCF | 4600 | no DCF | no DCF | no DCF | no DCF | no DCF | no DCF | 900 | no DCF | no DCF
Cl-36 | 0.033 | 0.42 | 0.43 | 0.37 | 0.24 | 0.12 | 0.042 | 0.22 | no DCF | no DCF | 0.34 | 0.34 | 0.24 | 0.71 | 0.1 | 0.1 | -101.5 | -34.04 | -37.444
Cl-38 | 133000000 | 1.4e-06 | 6.6e-07 | 6e-07 | 8.7e-07 | 8.5e-09 | 3.3e-08 | 1.4e-07 | no DCF | no DCF | 5.4e-07 | 5.4e-07 | 8.1e-07 | 5.2e-06 | 1.5e-09 | 1.5e-09 | -101.5 | -34.04 | -37.444
Cm-242 | 0.0097 | 0.081 | 0.086 | 0.074 | 0.044 | 0.024 | 0.0073 | 0.043 | no DCF | no DCF | 0.068 | 0.068 | 0.043 | 0.15 | 0.019 | 0.019 | 1345 | 3100 | 2790
Cm-243 | 0.0159 | 0.61 | 0.65 | 0.56 | 0.33 | 0.18 | 0.055 | 0.32 | no DCF | no DCF | 0.51 | 0.51 | 0.32 | 1.1 | 0.14 | 0.14 | 1345 | 3100 | 2790
Cm-244 | 0.0128 | 0.51 | 0.53 | 0.46 | 0.27 | 0.15 | 0.045 | 0.27 | no DCF | 6200 | 0.42 | 0.42 | 0.27 | 0.92 | 0.12 | 0.12 | 1345 | 3100 | 2790
Cm-245 | 3 | no DCF | no DCF | no DCF | no DCF | no DCF | no DCF | no DCF | no DCF | no DCF | no DCF | no DCF | no DCF | no DCF | no DCF | no DCF | 1345 | 3100 | 2790
Cm-246 | 1.69 | no DCF | no DCF | no DCF | no DCF | no DCF | no DCF | no DCF | no DCF | no DCF | no DCF | no DCF | no DCF | no DCF | no DCF | no DCF | 1345 | 3100 | 2790
Cm-247 | 6680 | no DCF | no DCF | no DCF | no DCF | no DCF | no DCF | no DCF | no DCF | no DCF | no DCF | no DCF | no DCF | no DCF | no DCF | no DCF | 1345 | 3100 | 2790
Cm-248 | 0.00425 | no DCF | no DCF | no DCF | no DCF | no DCF | no DCF | no DCF | no DCF | no DCF | no DCF | no DCF | no DCF | no DCF | no DCF | no DCF | 1345 | 3100 | 2790
Co-57 | 8460 | 0.00065 | 0.00066 | 0.00057 | 0.00037 | 0.00018 | 6.4e-05 | 0.00033 | no DCF | 6.6 | 0.00052 | 0.00052 | 0.00037 | 0.0011 | 0.00015 | 0.00015 | 1495 | 2927 | 2634.3
Co-58 | 31800 | 0.0014 | 0.0014 | 0.0012 | 0.0008 | 0.00039 | 0.00014 | 0.00072 | no DCF | 14 | 0.0011 | 0.0011 | 0.00078 | 0.0023 | 0.00033 | 0.00033 | 1495 | 2927 | 2634.3
Co-60 | 1130 | 0.068 | 0.07 | 0.06 | 0.039 | 0.019 | 0.0067 | 0.035 | no DCF | 690 | 0.055 | 0.055 | 0.038 | 0.11 | 0.016 | 0.016 | 1495 | 2927 | 2634.3
Co-60m | 299000000 | 2.6e-07 | 2.6e-07 | 2.3e-07 | 1.5e-07 | 7.2e-08 | 2.5e-08 | 1.3e-07 | no DCF | no DCF | 2.1e-07 | 2.1e-07 | 1.4e-07 | 4.3e-07 | 6.1e-08 | 6.1e-08 | 1495 | 2927 | 2634.3
Co-61 | 31100000 | no DCF | no DCF | no DCF | no DCF | no DCF | no DCF | no DCF | no DCF | no DCF | no DCF | no DCF | no DCF | no DCF | no DCF | no DCF | 1495 | 2927 | 2634.3
Co-62m | 218000000 | no DCF | no DCF | no DCF | no DCF | no DCF | no DCF | no DCF | no DCF | no DCF | no DCF | no DCF | no DCF | no DCF | no DCF | no DCF | 1495 | 2927 | 2634.3
Cr-51 | 92400 | 2e-05 | 2.1e-05 | 1.8e-05 | 1.2e-05 | 5.7e-06 | 2e-06 | 1e-05 | no DCF | 0.21 | 1.6e-05 | 1.6e-05 | 1.1e-05 | 3.4e-05 | 4.8e-06 | 4.8e-06 | 1907 | 2671 | 2403.9
Cr-55 | 977401161.6134 | no DCF | no DCF | no DCF | no DCF | no DCF | no DCF | no DCF | no DCF | no DCF | no DCF | no DCF | no DCF | no DCF | no DCF | no DCF | 1907 | 2671 | 2403.9
Cs-131 | 103000 | no DCF | no DCF | no DCF | no DCF | no DCF | no DCF | no DCF | no DCF | no DCF | no DCF | no DCF | no DCF | no DCF | no DCF | no DCF | 28.5 | 671 | 603.9
Cs-132 | 153000 | no DCF | no DCF | no DCF | no DCF | no DCF | no DCF | no DCF | no DCF | no DCF | no DCF | no DCF | no DCF | no DCF | no DCF | no DCF | 28.5 | 671 | 603.9
Cs-134 | 1290 | 0.049 | 0.05 | 0.043 | 0.028 | 0.014 | 0.0048 | 0.025 | no DCF | 490 | 0.039 | 0.039 | 0.028 | 0.082 | 0.012 | 0.012 | 28.5 | 671 | 603.9
Cs-134m | 8070000 | no DCF | no DCF | no DCF | no DCF | no DCF | no DCF | no DCF | no DCF | no DCF | no DCF | no DCF | no DCF | no DCF | no DCF | no DCF | 28.5 | 671 | 603.9
Cs-135 | 0.00115 | 0.013 | 0.013 | 0.011 | 0.0072 | 0.0035 | 0.0012 | 0.0065 | no DCF | no DCF | 0.01 | 0.01 | 0.0071 | 0.021 | 0.003 | 0.003 | 28.5 | 671 | 603.9
Cs-135m | 26300000 | no DCF | no DCF | no DCF | no DCF | no DCF | no DCF | no DCF | no DCF | no DCF | no DCF | no DCF | no DCF | no DCF | no DCF | no DCF | 28.5 | 671 | 603.9
Cs-136 | 73300 | 0.00075 | 0.00077 | 0.00066 | 0.00043 | 0.00021 | 7.3e-05 | 0.00039 | no DCF | 7.7 | 0.00061 | 0.00061 | 0.00042 | 0.0013 | 0.00018 | 0.00018 | 28.5 | 671 | 603.9
Cs-137 | 87 | 0.11 | 0.11 | 0.094 | 0.061 | 0.03 | 0.01 | 0.055 | no DCF | 1100 | 0.086 | 0.086 | 0.06 | 0.18 | 0.025 | 0.025 | 28.5 | 671 | 603.9
Cs-138 | 42300000 | 1.8e-06 | 7.6e-07 | 6.7e-07 | 1.1e-06 | 6.8e-09 | 3.6e-08 | 1.5e-07 | no DCF | no DCF | 6.3e-07 | 6.3e-07 | 1e-06 | 6.7e-06 | 1.1e-09 | 1.1e-09 | 28.5 | 671 | 603.9
Cs-138m | 468122048.9539 | no DCF | no DCF | no DCF | no DCF | no DCF | no DCF | no DCF | no DCF | no DCF | no DCF | no DCF | no DCF | no DCF | no DCF | no DCF | 28.5 | 671 | 603.9
Cs-139 | 145893733.4939 | 6.7e-08 | 4.3e-08 | 4.1e-08 | 4e-08 | 2.8e-09 | 2.6e-09 | 1.4e-08 | no DCF | no DCF | 3.4e-08 | 3.4e-08 | 3.8e-08 | 2.3e-07 | 9.6e-10 | 9.5e-10 | 28.5 | 671 | 603.9
Cs-140 | 1264779899.6563 | 3.8e-08 | 3.9e-08 | 3.4e-08 | 2.2e-08 | 1.1e-08 | 3.7e-09 | 2e-08 | no DCF | no DCF | 3.1e-08 | 3.1e-08 | 2.1e-08 | 6.4e-08 | 9e-09 | 9e-09 | 28.5 | 671 | 603.9
Cu-64 | 3860000 | no DCF | no DCF | no DCF | no DCF | no DCF | no DCF | no DCF | no DCF | no DCF | no DCF | no DCF | no DCF | no DCF | no DCF | no DCF | 1084.62 | 2562 | 2305.8
Cu-66 | 556310524.4405 | no DCF | no DCF | no DCF | no DCF | no DCF | no DCF | no DCF | no DCF | no DCF | no DCF | no DCF | no DCF | no DCF | no DCF | no DCF | 1084.62 | 2562 | 2305.8
Cu-67 | 756000 | no DCF | no DCF | no DCF | no DCF | no DCF | no DCF | no DCF | no DCF | no DCF | no DCF | no DCF | no DCF | no DCF | no DCF | no DCF | 1084.62 | 2562 | 2305.8
Dy-165 | 8140000 | no DCF | no DCF | no DCF | no DCF | no DCF | no DCF | no DCF | no DCF | no DCF | no DCF | no DCF | no DCF | no DCF | no DCF | no DCF | 1412 | 2567 | 2310.3
Dy-166 | 231000 | 4.1e-05 | 4.3e-05 | 3.7e-05 | 2.2e-05 | 1.2e-05 | 3.7e-06 | 2.1e-05 | no DCF | no DCF | 3.4e-05 | 3.4e-05 | 2.2e-05 | 7.3e-05 | 9.5e-06 | 9.4e-06 | 1412 | 2567 | 2310.3
Er-172 | 370000 | no DCF | no DCF | no DCF | no DCF | no DCF | no DCF | no DCF | no DCF | no DCF | no DCF | no DCF | no DCF | no DCF | no DCF | no DCF | 1529 | 2868 | 2581.2
Eu-152 | 177 | 0.064 | 0.066 | 0.057 | 0.037 | 0.018 | 0.0063 | 0.033 | no DCF | 650 | 0.052 | 0.052 | 0.036 | 0.11 | 0.015 | 0.015 | 822 | 1529 | 1376.1
Eu-152m | 2210000 | no DCF | no DCF | no DCF | no DCF | no DCF | no DCF | no DCF | no DCF | no DCF | no DCF | no DCF | no DCF | no DCF | no DCF | no DCF | 822 | 1529 | 1376.1
Eu-154 | 264 | 0.049 | 0.05 | 0.044 | 0.028 | 0.014 | 0.0048 | 0.025 | no DCF | 500 | 0.04 | 0.04 | 0.028 | 0.083 | 0.012 | 0.012 | 822 | 1529 | 1376.1
Eu-155 | 465 | 0.0015 | 0.0016 | 0.0013 | 0.00087 | 0.00043 | 0.00015 | 0.00079 | no DCF | 16 | 0.0012 | 0.0012 | 0.00086 | 0.0026 | 0.00036 | 0.00036 | 822 | 1529 | 1376.1
Eu-156 | 55100 | 0.00044 | 0.00045 | 0.00039 | 0.00025 | 0.00012 | 4.2e-05 | 0.00023 | no DCF | 4.6 | 0.00036 | 0.00036 | 0.00025 | 0.00075 | 0.0001 | 0.0001 | 822 | 1529 | 1376.1
Eu-157 | 1320000 | 8.2e-06 | 8.1e-06 | 7.1e-06 | 4.5e-06 | 1.9e-06 | 6.8e-07 | 3.9e-06 | no DCF | 0.1 | 6.4e-06 | 6.4e-06 | 4.4e-06 | 1.5e-05 | 1.4e-06 | 1.4e-06 | 822 | 1529 | 1376.1
Eu-158 | 25900000 | no DCF | no DCF | no DCF | no DCF | no DCF | no DCF | no DCF | no DCF | no DCF | no DCF | no DCF | no DCF | no DCF | no DCF | no DCF | 822 | 1529 | 1376.1
Eu-159 | 65321398.3873 | no DCF | no DCF | no DCF | no DCF | no DCF | no DCF | no DCF | no DCF | no DCF | no DCF | no DCF | no DCF | no DCF | no DCF | no DCF | 822 | 1529 | 1376.1
Fe-55 | 2410 | 0.00028 | 0.00028 | 0.00024 | 0.00016 | 7.8e-05 | 2.7e-05 | 0.00014 | no DCF | 2.8 | 0.00022 | 0.00022 | 0.00016 | 0.00046 | 6.6e-05 | 6.5e-05 | 1538 | 2861 | 2574.9
Fe-59 | 49700 | 0.0013 | 0.0013 | 0.0012 | 0.00075 | 0.00037 | 0.00013 | 0.00068 | no DCF | 13 | 0.0011 | 0.0011 | 0.00074 | 0.0022 | 0.00031 | 0.00031 | 1538 | 2861 | 2574.9
Fe-60 | 0.0596 | 0.47 | 0.48 | 0.41 | 0.27 | 0.13 | 0.046 | 0.24 | no DCF | no DCF | 0.38 | 0.38 | 0.26 | 0.78 | 0.11 | 0.11 | 1538 | 2861 | 2574.9
Fr-221 | 16463738352.2626 | no DCF | no DCF | no DCF | no DCF | no DCF | no DCF | no DCF | no DCF | no DCF | no DCF | no DCF | no DCF | no DCF | no DCF | no DCF | 27 | no DCF | no DCF
Fr-223 | 38700000 | no DCF | no DCF | no DCF | no DCF | no DCF | no DCF | no DCF | no DCF | no DCF | no DCF | no DCF | no DCF | no DCF | no DCF | no DCF | 27 | no DCF | no DCF
Ga-67 | 598000 | no DCF | no DCF | no DCF | no DCF | no DCF | no DCF | no DCF | no DCF | no DCF | no DCF | no DCF | no DCF | no DCF | no DCF | no DCF | 29.76 | 2204 | 1983.6
Ga-68 | 40700000 | 2.1e-06 | 1.3e-06 | 1.2e-06 | 1.2e-06 | 6.3e-08 | 7.6e-08 | 3.8e-07 | no DCF | no DCF | 9.9e-07 | 9.9e-07 | 1.2e-06 | 5.7e-06 | 1.9e-08 | 1.8e-08 | 29.76 | 2204 | 1983.6
Ga-68~ | 40700000 | 2.1e-06 | 1.3e-06 | 1.2e-06 | 1.2e-06 | 6.3e-08 | 7.6e-08 | 3.8e-07 | no DCF | no DCF | 9.9e-07 | 9.9e-07 | 1.2e-06 | 5.7e-06 | 1.9e-08 | 1.8e-08 | 29.76 | 2204 | 1983.6
Ga-72 | 3090000 | 4.3e-05 | 4.2e-05 | 3.7e-05 | 2.4e-05 | 9.8e-06 | 3.6e-06 | 2e-05 | no DCF | no DCF | 3.3e-05 | 3.3e-05 | 2.3e-05 | 7.8e-05 | 7.2e-06 | 7.2e-06 | 29.76 | 2204 | 1983.6
Ga-73 | 8750000 | no DCF | no DCF | no DCF | no DCF | no DCF | no DCF | no DCF | no DCF | no DCF | no DCF | no DCF | no DCF | no DCF | no DCF | no DCF | 29.76 | 2204 | 1983.6
Ga-74 | 312855233.0231 | no DCF | no DCF | no DCF | no DCF | no DCF | no DCF | no DCF | no DCF | no DCF | no DCF | no DCF | no DCF | no DCF | no DCF | no DCF | 29.76 | 2204 | 1983.6
Gd-152 | 2.18e-11 | no DCF | no DCF | no DCF | no DCF | no DCF | no DCF | no DCF | no DCF | no DCF | no DCF | no DCF | no DCF | no DCF | no DCF | no DCF | 1313 | 3273 | 2945.7
Gd-153 | 3530 | 0.00043 | 0.00044 | 0.00038 | 0.00025 | 0.00012 | 4.2e-05 | 0.00022 | no DCF | no DCF | 0.00035 | 0.00035 | 0.00024 | 0.00073 | 0.0001 | 0.0001 | 1313 | 3273 | 2945.7
Gd-159 | 1060000 | 4.9e-06 | 5e-06 | 4.4e-06 | 2.7e-06 | 1.2e-06 | 4.1e-07 | 2.4e-06 | no DCF | no DCF | 3.9e-06 | 3.9e-06 | 2.6e-06 | 9.2e-06 | 8.9e-07 | 8.8e-07 | 1313 | 3273 | 2945.7
Gd-162 | 1023902246.2904 | no DCF | no DCF | no DCF | no DCF | no DCF | no DCF | no DCF | no DCF | no DCF | no DCF | no DCF | no DCF | no DCF | no DCF | no DCF | 1313 | 3273 | 2945.7
Ge-68 | 6670 | 0.011 | 0.011 | 0.0098 | 0.0064 | 0.0031 | 0.0011 | 0.0057 | no DCF | no DCF | 0.009 | 0.009 | 0.0063 | 0.019 | 0.0026 | 0.0026 | 938.25 | 2833 | 2549.7
Ge-71 | 156000 | 2.5e-06 | 2.5e-06 | 2.2e-06 | 1.4e-06 | 6.9e-07 | 2.4e-07 | 1.3e-06 | no DCF | no DCF | 2e-06 | 2e-06 | 1.4e-06 | 4.2e-06 | 5.8e-07 | 5.8e-07 | 938.25 | 2833 | 2549.7
Ge-75 | 30300000 | no DCF | no DCF | no DCF | no DCF | no DCF | no DCF | no DCF | no DCF | no DCF | no DCF | no DCF | no DCF | no DCF | no DCF | no DCF | 938.25 | 2833 | 2549.7
Ge-77 | 3600000 | no DCF | no DCF | no DCF | no DCF | no DCF | no DCF | no DCF | no DCF | no DCF | no DCF | no DCF | no DCF | no DCF | no DCF | no DCF | 938.25 | 2833 | 2549.7
Ge-78 | 27700000 | no DCF | no DCF | no DCF | no DCF | no DCF | no DCF | no DCF | no DCF | no DCF | no DCF | no DCF | no DCF | no DCF | no DCF | no DCF | 938.25 | 2833 | 2549.7
H-3 | 9669 | 8.5e-06 | 1e-05 | 8e-06 | 3.4e-06 | 4.1e-06 | 6.1e-07 | 6.4e-06 | no DCF | 0.067 | 8.4e-06 | 8.4e-06 | 3.3e-06 | 1.5e-05 | 3.6e-06 | 3.6e-06 | -259.34 | -252.27 | -259.34
Hf-175 | 10700 | 0.00043 | 0.00045 | 0.00038 | 0.00025 | 0.00012 | 4.2e-05 | 0.00022 | no DCF | no DCF | 0.00035 | 0.00035 | 0.00024 | 0.00073 | 0.0001 | 0.0001 | 2233 | 4600 | 4140
Hf-178m | 64.8 | 0.21 | 0.21 | 0.18 | 0.12 | 0.058 | 0.02 | 0.11 | no DCF | no DCF | 0.17 | 0.17 | 0.12 | 0.34 | 0.049 | 0.049 | 2233 | 4600 | 4140
Hf-179m | 29100 | 0.00049 | 0.0005 | 0.00043 | 0.00028 | 0.00014 | 4.7e-05 | 0.00025 | no DCF | no DCF | 0.00039 | 0.00039 | 0.00027 | 0.00082 | 0.00011 | 0.00011 | 2233 | 4600 | 4140
Hf-180m | 3170000 | no DCF | no DCF | no DCF | no DCF | no DCF | no DCF | no DCF | no DCF | no DCF | no DCF | no DCF | no DCF | no DCF | no DCF | no DCF | 2233 | 4600 | 4140
Hf-181 | 17000 | 0.00051 | 0.00053 | 0.00046 | 0.00029 | 0.00015 | 5e-05 | 0.00027 | no DCF | 5.4 | 0.00042 | 0.00042 | 0.00029 | 0.00087 | 0.00012 | 0.00012 | 2233 | 4600 | 4140
Hf-182 | 0.000218 | 0.25 | 0.26 | 0.22 | 0.15 | 0.071 | 0.025 | 0.13 | no DCF | no DCF | 0.2 | 0.2 | 0.14 | 0.42 | 0.06 | 0.06 | 2233 | 4600 | 4140
Hg-203 | 13800 | 0.00029 | 0.00029 | 0.00025 | 0.00016 | 8e-05 | 2.8e-05 | 0.00015 | no DCF | 3 | 0.00023 | 0.00023 | 0.00016 | 0.00048 | 6.8e-05 | 6.7e-05 | -38.82 | 356.619 | 320.9571
Ho-163 | 0.48014 | no DCF | no DCF | no DCF | no DCF | no DCF | no DCF | no DCF | no DCF | no DCF | no DCF | no DCF | no DCF | no DCF | no DCF | no DCF | 1474 | 2700 | 2430
Ho-166 | 705000 | no DCF | no DCF | no DCF | no DCF | no DCF | no DCF | no DCF | no DCF | no DCF | no DCF | no DCF | no DCF | no DCF | no DCF | no DCF | 1474 | 2700 | 2430
Ho-166m | 1.8 | no DCF | no DCF | no DCF | no DCF | no DCF | no DCF | no DCF | no DCF | no DCF | no DCF | no DCF | no DCF | no DCF | no DCF | no DCF | 1474 | 2700 | 2430
I-125 | 17400 | 0.014 | 0.0084 | 0.0058 | 0.028 | 0.00037 | 0.0021 | 0.0027 | no DCF | 450 | 0.0068 | 0.0068 | 0.027 | 0.022 | 0.00049 | 0.00048 | 113.7 | 184.4 | 165.96
I-128 | 58800000 | 1.6e-08 | 4e-09 | 2e-09 | 2.8e-08 | 8.3e-13 | 4.3e-10 | 4.4e-10 | no DCF | no DCF | 4.2e-09 | 4.2e-09 | 2.5e-08 | 6.8e-08 | 3.2e-13 | 3e-13 | 113.7 | 184.4 | 165.96
I-129 | 0.000176 | 0.34 | 0.21 | 0.14 | 0.7 | 0.0092 | 0.053 | 0.068 | no DCF | 11000 | 0.17 | 0.17 | 0.67 | 0.54 | 0.012 | 0.012 | 113.7 | 184.4 | 165.96
I-130 | 1950000 | no DCF | no DCF | no DCF | no DCF | no DCF | no DCF | no DCF | no DCF | 1.2 | no DCF | no DCF | no DCF | no DCF | no DCF | no DCF | 113.7 | 184.4 | 165.96
I-130m | 160673890.9563 | no DCF | no DCF | no DCF | no DCF | no DCF | no DCF | no DCF | no DCF | no DCF | no DCF | no DCF | no DCF | no DCF | no DCF | no DCF | 113.7 | 184.4 | 165.96
I-131 | 124000 | 0.0019 | 0.0011 | 0.00078 | 0.0038 | 4.9e-05 | 0.00029 | 0.00037 | no DCF | 62 | 0.00091 | 0.00091 | 0.0036 | 0.0029 | 6.4e-05 | 6.4e-05 | 113.7 | 184.4 | 165.96
I-132 | 10300000 | 5.2e-06 | 2.6e-06 | 1.7e-06 | 9.9e-06 | 4e-08 | 5.2e-07 | 6.6e-07 | no DCF | no DCF | 2.2e-06 | 2.2e-06 | 9.3e-06 | 1e-05 | 3.9e-08 | 3.8e-08 | 113.7 | 184.4 | 165.96
I-133 | 1130000 | 2.4e-05 | 1.4e-05 | 9.8e-06 | 4.9e-05 | 5.6e-07 | 3.5e-06 | 4.5e-06 | no DCF | no DCF | 1.2e-05 | 1.2e-05 | 4.6e-05 | 3.9e-05 | 7.1e-07 | 7e-07 | 113.7 | 184.4 | 165.96
I-134 | 26700000 | 1.5e-06 | 5.7e-07 | 3.4e-07 | 2.6e-06 | 1.8e-09 | 9e-08 | 1e-07 | no DCF | no DCF | 5.3e-07 | 5.3e-07 | 2.4e-06 | 3.9e-06 | 1.2e-09 | 1.2e-09 | 113.7 | 184.4 | 165.96
I-134m | 389694138.5135 | no DCF | no DCF | no DCF | no DCF | no DCF | no DCF | no DCF | no DCF | no DCF | no DCF | no DCF | no DCF | no DCF | no DCF | no DCF | 113.7 | 184.4 | 165.96
I-135 | 3510000 | 1.5e-05 | 9.1e-06 | 6.2e-06 | 2.9e-05 | 6.1e-07 | 1.9e-06 | 3e-06 | no DCF | 0.56 | 7.5e-06 | 7.5e-06 | 2.8e-05 | 2.6e-05 | 5.9e-07 | 5.9e-07 | 113.7 | 184.4 | 165.96
In-111 | 416000 | no DCF | no DCF | no DCF | no DCF | no DCF | no DCF | no DCF | no DCF | no DCF | no DCF | no DCF | no DCF | no DCF | no DCF | no DCF | 156.6 | 2072 | 1864.8
In-113m | 16700000 | no DCF | no DCF | no DCF | no DCF | no DCF | no DCF | no DCF | no DCF | no DCF | no DCF | no DCF | no DCF | no DCF | no DCF | no DCF | 156.6 | 2072 | 1864.8
In-114 | 1376095837.9249 | no DCF | no DCF | no DCF | no DCF | no DCF | no DCF | no DCF | no DCF | no DCF | no DCF | no DCF | no DCF | no DCF | no DCF | no DCF | 156.6 | 2072 | 1864.8
In-114m | 23100 | no DCF | no DCF | no DCF | no DCF | no DCF | no DCF | no DCF | no DCF | no DCF | no DCF | no DCF | no DCF | no DCF | no DCF | no DCF | 156.6 | 2072 | 1864.8
In-115 | 6.1e-13 | no DCF | no DCF | no DCF | no DCF | no DCF | no DCF | no DCF | no DCF | no DCF | no DCF | no DCF | no DCF | no DCF | no DCF | no DCF | 156.6 | 2072 | 1864.8
In-115m | 6080000 | 1.6e-06 | 1.4e-06 | 1.3e-06 | 8.8e-07 | 2.3e-07 | 1e-07 | 5.9e-07 | no DCF | no DCF | 1.1e-06 | 1.1e-06 | 8.5e-07 | 3.2e-06 | 1.4e-07 | 1.3e-07 | 156.6 | 2072 | 1864.8
In-116m | 29900000 | no DCF | no DCF | no DCF | no DCF | no DCF | no DCF | no DCF | no DCF | no DCF | no DCF | no DCF | no DCF | no DCF | no DCF | no DCF | 156.6 | 2072 | 1864.8
In-117 | 36700000 | no DCF | no DCF | no DCF | no DCF | no DCF | no DCF | no DCF | no DCF | no DCF | no DCF | no DCF | no DCF | no DCF | no DCF | no DCF | 156.6 | 2072 | 1864.8
In-117m | 13800000 | no DCF | no DCF | no DCF | no DCF | no DCF | no DCF | no DCF | no DCF | no DCF | no DCF | no DCF | no DCF | no DCF | no DCF | no DCF | 156.6 | 2072 | 1864.8
In-118 | 19117469737.5172 | no DCF | no DCF | no DCF | no DCF | no DCF | no DCF | no DCF | no DCF | no DCF | no DCF | no DCF | no DCF | no DCF | no DCF | no DCF | 156.6 | 2072 | 1864.8
In-119 | 658222872.6153 | no DCF | no DCF | no DCF | no DCF | no DCF | no DCF | no DCF | no DCF | no DCF | no DCF | no DCF | no DCF | no DCF | no DCF | no DCF | 156.6 | 2072 | 1864.8
In-119m | 87800000 | no DCF | no DCF | no DCF | no DCF | no DCF | no DCF | no DCF | no DCF | no DCF | no DCF | no DCF | no DCF | no DCF | no DCF | no DCF | 156.6 | 2072 | 1864.8
In-121m | 400418446.8325 | no DCF | no DCF | no DCF | no DCF | no DCF | no DCF | no DCF | no DCF | no DCF | no DCF | no DCF | no DCF | no DCF | no DCF | no DCF | 156.6 | 2072 | 1864.8
Ir-192 | 9190 | 0.0012 | 0.0012 | 0.001 | 0.00067 | 0.00033 | 0.00011 | 0.00061 | no DCF | 12 | 0.00095 | 0.00095 | 0.00066 | 0.002 | 0.00028 | 0.00028 | 2446 | 4428 | 3985.2
Ir-192m | 7.73 | no DCF | no DCF | no DCF | no DCF | no DCF | no DCF | no DCF | no DCF | no DCF | no DCF | no DCF | no DCF | no DCF | no DCF | no DCF | 2446 | 4428 | 3985.2
Ir-194 | 844000 | no DCF | no DCF | no DCF | no DCF | no DCF | no DCF | no DCF | no DCF | no DCF | no DCF | no DCF | no DCF | no DCF | no DCF | no DCF | 2446 | 4428 | 3985.2
Ir-194m | 3940 | no DCF | no DCF | no DCF | no DCF | no DCF | no DCF | no DCF | no DCF | no DCF | no DCF | no DCF | no DCF | no DCF | no DCF | no DCF | 2446 | 4428 | 3985.2
K-40 | 6.99e-06 | 0.08 | 0.082 | 0.071 | 0.046 | 0.023 | 0.0079 | 0.041 | no DCF | no DCF | 0.065 | 0.065 | 0.045 | 0.13 | 0.019 | 0.019 | 63.5 | 759 | 683.1
K-42 | 6040000 | 9.6e-06 | 9.4e-06 | 8.3e-06 | 5.3e-06 | 2.1e-06 | 7.8e-07 | 4.4e-06 | no DCF | no DCF | 7.4e-06 | 7.4e-06 | 5.2e-06 | 1.8e-05 | 1.5e-06 | 1.5e-06 | 63.5 | 759 | 683.1
K-43 | 3230000 | 2.3e-05 | 2.3e-05 | 2e-05 | 1.3e-05 | 5.8e-06 | 2e-06 | 1.1e-05 | no DCF | no DCF | 1.8e-05 | 1.8e-05 | 1.3e-05 | 4.2e-05 | 4.5e-06 | 4.4e-06 | 63.5 | 759 | 683.1
Kr-79 | 1130000 | 1.8e-06 | 2.1e-06 | 1.7e-06 | 7.1e-07 | 7.7e-07 | 1.2e-07 | 1.3e-06 | no DCF | no DCF | 1.7e-06 | 1.7e-06 | 7e-07 | 3.2e-06 | 6.3e-07 | 6.3e-07 | -157.37 | -153.415 | -157.37
Kr-81 | 0.021 | no DCF | no DCF | no DCF | no DCF | no DCF | no DCF | no DCF | no DCF | no DCF | no DCF | no DCF | no DCF | no DCF | no DCF | no DCF | -157.37 | -153.415 | -157.37
Kr-83m | 20600000 | 7.8e-11 | 6.2e-11 | 5.8e-11 | 3.7e-11 | 6.4e-12 | 3.1e-12 | 2.3e-11 | no DCF | no DCF | 4.9e-11 | 4.9e-11 | 3.5e-11 | 2e-10 | 2.5e-12 | 2.4e-12 | -157.37 | -153.415 | -157.37
Kr-85 | 393 | 4.1e-08 | 4.9e-08 | 3.8e-08 | 1.6e-08 | 2e-08 | 2.9e-09 | 3.1e-08 | no DCF | 0.00037 | 4e-08 | 4e-08 | 1.6e-08 | 7.2e-08 | 1.7e-08 | 1.7e-08 | -157.37 | -153.415 | -157.37
Kr-85m | 8230000 | 7.9e-07 | 8e-07 | 6.8e-07 | 3.4e-07 | 1.7e-07 | 4.2e-08 | 3.9e-07 | no DCF | no DCF | 6.4e-07 | 6.4e-07 | 3.3e-07 | 1.6e-06 | 9.9e-08 | 9.8e-08 | -157.37 | -153.415 | -157.37
Kr-87 | 28300000 | 2e-06 | 1.4e-06 | 1.3e-06 | 1e-06 | 9.3e-08 | 6.9e-08 | 4.5e-07 | no DCF | no DCF | 1.1e-06 | 1.1e-06 | 9.6e-07 | 5.8e-06 | 2.8e-08 | 2.8e-08 | -157.37 | -153.415 | -157.37
Kr-88 | 12500000 | 1.2e-05 | 1.1e-05 | 9.7e-06 | 5.7e-06 | 1.6e-06 | 6e-07 | 4.6e-06 | no DCF | no DCF | 8.5e-06 | 8.5e-06 | 5.6e-06 | 2.7e-05 | 7.9e-07 | 7.8e-07 | -157.37 | -153.415 | -157.37
Kr-89 | 670549143.638 | 8.7e-08 | 3.8e-08 | 3e-08 | 5e-08 | 7.3e-09 | 2.8e-09 | 1.4e-08 | no DCF | no DCF | 3.3e-08 | 3.3e-08 | 4.6e-08 | 4.8e-07 | 6.1e-09 | 6.1e-09 | -157.37 | -153.415 | -157.37
La-137 | 0.0435 | no DCF | no DCF | no DCF | no DCF | no DCF | no DCF | no DCF | no DCF | no DCF | no DCF | no DCF | no DCF | no DCF | no DCF | no DCF | 920 | 3464 | 3117.6
La-140 | 556000 | 8.6e-05 | 8.7e-05 | 7.6e-05 | 4.9e-05 | 2.3e-05 | 7.9e-06 | 4.3e-05 | no DCF | 0.97 | 6.9e-05 | 6.9e-05 | 4.8e-05 | 0.00015 | 1.8e-05 | 1.8e-05 | 920 | 3464 | 3117.6
La-141 | 5660000 | no DCF | no DCF | no DCF | no DCF | no DCF | no DCF | no DCF | no DCF | no DCF | no DCF | no DCF | no DCF | no DCF | no DCF | no DCF | 920 | 3464 | 3117.6
La-142 | 14300000 | 7.2e-06 | 5e-06 | 4.8e-06 | 4.2e-06 | 3.7e-07 | 3.1e-07 | 1.6e-06 | no DCF | no DCF | 3.9e-06 | 3.9e-06 | 4e-06 | 1.8e-05 | 1.3e-07 | 1.3e-07 | 920 | 3464 | 3117.6
La-143 | 92400000 | no DCF | no DCF | no DCF | no DCF | no DCF | no DCF | no DCF | no DCF | no DCF | no DCF | no DCF | no DCF | no DCF | no DCF | no DCF | 920 | 3464 | 3117.6
Lu-176 | 5.65e-08 | no DCF | no DCF | no DCF | no DCF | no DCF | no DCF | no DCF | no DCF | no DCF | no DCF | no DCF | no DCF | no DCF | no DCF | no DCF | 1663 | 3402 | 3061.8
Lu-176m | 4840000 | no DCF | no DCF | no DCF | no DCF | no DCF | no DCF | no DCF | no DCF | no DCF | no DCF | no DCF | no DCF | no DCF | no DCF | no DCF | 1663 | 3402 | 3061.8
Lu-177 | 110000 | no DCF | no DCF | no DCF | no DCF | no DCF | no DCF | no DCF | no DCF | no DCF | no DCF | no DCF | no DCF | no DCF | no DCF | no DCF | 1663 | 3402 | 3061.8
Lu-177m | 4590 | no DCF | no DCF | no DCF | no DCF | no DCF | no DCF | no DCF | no DCF | no DCF | no DCF | no DCF | no DCF | no DCF | no DCF | no DCF | 1663 | 3402 | 3061.8
Mg-27 | 736153021.228 | no DCF | no DCF | no DCF | no DCF | no DCF | no DCF | no DCF | no DCF | no DCF | no DCF | no DCF | no DCF | no DCF | no DCF | no DCF | 650 | 1090 | 981
Mn-53 | 0.00182 | 7e-05 | 7.2e-05 | 6.2e-05 | 4.1e-05 | 2e-05 | 6.9e-06 | 3.6e-05 | no DCF | no DCF | 5.7e-05 | 5.7e-05 | 4e-05 | 0.00012 | 1.7e-05 | 1.7e-05 | 1246 | 2061 | 1854.9
Mn-54 | 7740 | 0.0041 | 0.0042 | 0.0036 | 0.0024 | 0.0011 | 0.0004 | 0.0021 | no DCF | 41 | 0.0033 | 0.0033 | 0.0023 | 0.0068 | 0.00097 | 0.00097 | 1246 | 2061 | 1854.9
Mn-56 | 21700000 | 8.3e-06 | 6.7e-06 | 6.3e-06 | 4.7e-06 | 8.1e-07 | 4.6e-07 | 2.5e-06 | no DCF | no DCF | 5.2e-06 | 5.2e-06 | 4.6e-06 | 1.9e-05 | 3.8e-07 | 3.8e-07 | 1246 | 2061 | 1854.9
Mo-93 | 1.1 | 0.0029 | 0.003 | 0.0026 | 0.0017 | 0.00081 | 0.00028 | 0.0015 | no DCF | no DCF | 0.0023 | 0.0023 | 0.0016 | 0.0048 | 0.00069 | 0.00068 | 2622 | 4639 | 4175.1
Mo-93m | 4920000 | no DCF | no DCF | no DCF | no DCF | no DCF | no DCF | no DCF | no DCF | no DCF | no DCF | no DCF | no DCF | no DCF | no DCF | no DCF | 2622 | 4639 | 4175.1
Mo-99 | 480000 | 2.8e-05 | 2.9e-05 | 2.5e-05 | 1.5e-05 | 7.7e-06 | 2.6e-06 | 1.4e-05 | no DCF | 0.32 | 2.3e-05 | 2.3e-05 | 1.5e-05 | 4.9e-05 | 6.2e-06 | 6.2e-06 | 2622 | 4639 | 4175.1
Mo-101 | 127000000 | no DCF | no DCF | no DCF | no DCF | no DCF | no DCF | no DCF | no DCF | no DCF | no DCF | no DCF | no DCF | no DCF | no DCF | no DCF | 2622 | 4639 | 4175.1
Mo-102 | 163099472.8604 | no DCF | no DCF | no DCF | no DCF | no DCF | no DCF | no DCF | no DCF | no DCF | no DCF | no DCF | no DCF | no DCF | no DCF | no DCF | 2622 | 4639 | 4175.1
Na-22 | 6250 | 0.038 | 0.039 | 0.034 | 0.022 | 0.011 | 0.0037 | 0.02 | no DCF | no DCF | 0.031 | 0.031 | 0.021 | 0.064 | 0.0091 | 0.009 | 97.794 | 882.94 | 794.646
Na-24 | 8700000 | 6.2e-05 | 6.2e-05 | 5.4e-05 | 3.5e-05 | 1.4e-05 | 5.3e-06 | 2.9e-05 | no DCF | no DCF | 4.9e-05 | 4.9e-05 | 3.4e-05 | 0.00011 | 1.1e-05 | 1.1e-05 | 97.794 | 882.94 | 794.646
Nb-92 | 0.00011204 | no DCF | no DCF | no DCF | no DCF | no DCF | no DCF | no DCF | no DCF | no DCF | no DCF | no DCF | no DCF | no DCF | no DCF | no DCF | 2477 | 4741 | 4266.9
Nb-92m | 139802.4592 | no DCF | no DCF | no DCF | no DCF | no DCF | no DCF | no DCF | no DCF | no DCF | no DCF | no DCF | no DCF | no DCF | no DCF | no DCF | 2477 | 4741 | 4266.9
Nb-93m | 283 | 7e-05 | 7.2e-05 | 6.2e-05 | 4e-05 | 2e-05 | 6.8e-06 | 3.6e-05 | no DCF | 0.73 | 5.7e-05 | 5.7e-05 | 3.9e-05 | 0.00012 | 1.7e-05 | 1.7e-05 | 2477 | 4741 | 4266.9
Nb-94 | 0.187 | 0.26 | 0.27 | 0.23 | 0.15 | 0.074 | 0.026 | 0.14 | no DCF | 2700 | 0.21 | 0.21 | 0.15 | 0.44 | 0.063 | 0.062 | 2477 | 4741 | 4266.9
Nb-95 | 39100 | 0.00048 | 0.00049 | 0.00043 | 0.00028 | 0.00014 | 4.7e-05 | 0.00025 | no DCF | 4.9 | 0.00039 | 0.00039 | 0.00027 | 0.00081 | 0.00011 | 0.00011 | 2477 | 4741 | 4266.9
Nb-95m | 381000 | 5.7e-05 | 5.9e-05 | 5.1e-05 | 3.3e-05 | 1.6e-05 | 5.5e-06 | 3e-05 | no DCF | no DCF | 4.6e-05 | 4.6e-05 | 3.2e-05 | 9.8e-05 | 1.3e-05 | 1.3e-05 | 2477 | 4741 | 4266.9
Nb-96 | 1400000 | 5.6e-05 | 5.7e-05 | 4.9e-05 | 3.2e-05 | 1.4e-05 | 5e-06 | 2.7e-05 | no DCF | no DCF | 4.5e-05 | 4.5e-05 | 3.1e-05 | 0.0001 | 1.1e-05 | 1.1e-05 | 2477 | 4741 | 4266.9
Nb-97 | 26900000 | 1.6e-06 | 1e-06 | 9.7e-07 | 9.4e-07 | 5.5e-08 | 6.1e-08 | 3.1e-07 | no DCF | no DCF | 7.9e-07 | 7.9e-07 | 8.9e-07 | 4.3e-06 | 1.7e-08 | 1.7e-08 | 2477 | 4741 | 4266.9
Nb-98m | 37392778.06 | no DCF | no DCF | no DCF | no DCF | no DCF | no DCF | no DCF | no DCF | no DCF | no DCF | no DCF | no DCF | no DCF | no DCF | no DCF | 2477 | 4741 | 4266.9
Nb-99 | 7595493027.027 | no DCF | no DCF | no DCF | no DCF | no DCF | no DCF | no DCF | no DCF | no DCF | no DCF | no DCF | no DCF | no DCF | no DCF | no DCF | 2477 | 4741 | 4266.9
Nb-99m | 730335867.9834 | no DCF | no DCF | no DCF | no DCF | no DCF | no DCF | no DCF | no DCF | no DCF | no DCF | no DCF | no DCF | no DCF | no DCF | no DCF | 2477 | 4741 | 4266.9
Nd-147 | 80900 | 8.8e-05 | 9.1e-05 | 7.9e-05 | 4.9e-05 | 2.5e-05 | 8.3e-06 | 4.6e-05 | no DCF | 0.97 | 7.2e-05 | 7.2e-05 | 4.8e-05 | 0.00015 | 2e-05 | 2e-05 | 1016 | 3074 | 2766.6
Nd-149 | 12200000 | no DCF | no DCF | no DCF | no DCF | no DCF | no DCF | no DCF | no DCF | no DCF | no DCF | no DCF | no DCF | no DCF | no DCF | no DCF | 1016 | 3074 | 2766.6
Nd-151 | 100000000 | no DCF | no DCF | no DCF | no DCF | no DCF | no DCF | no DCF | no DCF | no DCF | no DCF | no DCF | no DCF | no DCF | no DCF | no DCF | 1016 | 3074 | 2766.6
Nd-152 | 108488257.3978 | no DCF | no DCF | no DCF | no DCF | no DCF | no DCF | no DCF | no DCF | no DCF | no DCF | no DCF | no DCF | no DCF | no DCF | no DCF | 1016 | 3074 | 2766.6
Ni-59 | 0.0808 | 0.00013 | 0.00013 | 0.00011 | 7.5e-05 | 3.7e-05 | 1.3e-05 | 6.7e-05 | no DCF | no DCF | 0.00011 | 0.00011 | 7.3e-05 | 0.00022 | 3.1e-05 | 3.1e-05 | 1455 | 2913 | 2621.7
Ni-63 | 59.1 | 0.00027 | 0.00027 | 0.00023 | 0.00015 | 7.5e-05 | 2.6e-05 | 0.00014 | no DCF | 2.7 | 0.00021 | 0.00021 | 0.00015 | 0.00045 | 6.3e-05 | 6.3e-05 | 1455 | 2913 | 2621.7
Ni-65 | 19100000 | no DCF | no DCF | no DCF | no DCF | no DCF | no DCF | no DCF | no DCF | no DCF | no DCF | no DCF | no DCF | no DCF | no DCF | no DCF | 1455 | 2913 | 2621.7
Ni-66 | 870000 | no DCF | no DCF | no DCF | no DCF | no DCF | no DCF | no DCF | no DCF | no DCF | no DCF | no DCF | no DCF | no DCF | no DCF | no DCF | 1455 | 2913 | 2621.7
Np-235 | 1400 | no DCF | no DCF | no DCF | no DCF | no DCF | no DCF | no DCF | no DCF | no DCF | no DCF | no DCF | no DCF | no DCF | no DCF | no DCF | 644 | 3902 | 3511.8
Np-236 | 590000 | no DCF | no DCF | no DCF | no DCF | no DCF | no DCF | no DCF | no DCF | no DCF | no DCF | no DCF | no DCF | no DCF | no DCF | no DCF | 644 | 3902 | 3511.8
Np-236m | 590045.3623 | no DCF | no DCF | no DCF | no DCF | no DCF | no DCF | no DCF | no DCF | no DCF | no DCF | no DCF | no DCF | no DCF | no DCF | no DCF | 644 | 3902 | 3511.8
Np-237 | 0.000705 | 0.49 | 0.51 | 0.44 | 0.26 | 0.14 | 0.044 | 0.26 | no DCF | 5900 | 0.41 | 0.41 | 0.26 | 0.88 | 0.11 | 0.11 | 644 | 3902 | 3511.8
Np-238 | 259000 | no DCF | no DCF | no DCF | no DCF | no DCF | no DCF | no DCF | no DCF | no DCF | no DCF | no DCF | no DCF | no DCF | no DCF | no DCF | 644 | 3902 | 3511.8
Np-239 | 232000 | 2.1e-05 | 2.1e-05 | 1.8e-05 | 1.1e-05 | 5.6e-06 | 1.8e-06 | 1e-05 | no DCF | no DCF | 1.7e-05 | 1.7e-05 | 1.1e-05 | 3.7e-05 | 4.4e-06 | 4.4e-06 | 644 | 3902 | 3511.8
Np-240 | 12100000 | no DCF | no DCF | no DCF | no DCF | no DCF | no DCF | no DCF | no DCF | no DCF | no DCF | no DCF | no DCF | no DCF | no DCF | no DCF | 644 | 3902 | 3511.8
Np-240m | 108488257.3978 | no DCF | no DCF | no DCF | no DCF | no DCF | no DCF | no DCF | no DCF | no DCF | no DCF | no DCF | no DCF | no DCF | no DCF | no DCF | 644 | 3902 | 3511.8
Os-185 | 7510 | 0.0011 | 0.0011 | 0.00095 | 0.00062 | 0.0003 | 0.00011 | 0.00056 | no DCF | no DCF | 0.00087 | 0.00087 | 0.00061 | 0.0018 | 0.00026 | 0.00026 | 3033 | 5008 | 4507.2
Os-191 | 44400 | 6.6e-05 | 6.8e-05 | 5.9e-05 | 3.7e-05 | 1.9e-05 | 6.2e-06 | 3.4e-05 | no DCF | no DCF | 5.4e-05 | 5.4e-05 | 3.6e-05 | 0.00011 | 1.5e-05 | 1.5e-05 | 3033 | 5008 | 4507.2
Os-194 | 307 | no DCF | no DCF | no DCF | no DCF | no DCF | no DCF | no DCF | no DCF | no DCF | no DCF | no DCF | no DCF | no DCF | no DCF | no DCF | 3033 | 5008 | 4507.2
P-32 | 286000 | 0.00038 | 0.00039 | 0.00034 | 0.00022 | 0.00011 | 3.7e-05 | 0.0002 | no DCF | no DCF | 0.00031 | 0.00031 | 0.00021 | 0.00065 | 9e-05 | 8.9e-05 | 44.15 | 280.5 | 252.45
P-33 | 156000 | 8.5e-05 | 8.7e-05 | 7.5e-05 | 4.8e-05 | 2.4e-05 | 8.1e-06 | 4.4e-05 | no DCF | no DCF | 6.9e-05 | 6.9e-05 | 4.7e-05 | 0.00015 | 2e-05 | 2e-05 | 44.15 | 280.5 | 252.45
Pa-231 | 0.0473 | 1.9 | 2 | 1.7 | 1 | 0.56 | 0.17 | 1 | no DCF | 23000 | 1.6 | 1.6 | 1 | 3.5 | 0.45 | 0.45 | 1572 | 4000 | 3600
Pa-232 | 430000 | no DCF | no DCF | no DCF | no DCF | no DCF | no DCF | no DCF | no DCF | no DCF | no DCF | no DCF | no DCF | no DCF | no DCF | no DCF | 1572 | 4000 | 3600
Pa-233 | 20800 | 0.00019 | 0.0002 | 0.00017 | 0.00011 | 5.5e-05 | 1.9e-05 | 0.0001 | no DCF | no DCF | 0.00016 | 0.00016 | 0.00011 | 0.00033 | 4.6e-05 | 4.5e-05 | 1572 | 4000 | 3600
Pa-234 | 2000000 | 1.6e-05 | 1.5e-05 | 1.3e-05 | 9e-06 | 2.9e-06 | 1.2e-06 | 6.7e-06 | no DCF | no DCF | 1.2e-05 | 1.2e-05 | 8.7e-06 | 3.1e-05 | 1.9e-06 | 1.9e-06 | 1572 | 4000 | 3600
Pa-234m | 686640559.6425 | 7.5e-11 | 7.1e-11 | 6.4e-11 | 4.2e-11 | 1.4e-11 | 5.6e-12 | 3.2e-11 | no DCF | no DCF | 5.5e-11 | 5.5e-11 | 4.1e-11 | 1.5e-10 | 9e-12 | 8.9e-12 | 1572 | 4000 | 3600
Pb-205 | 0.000122 | 8.5e-05 | 8.7e-05 | 7.5e-05 | 4.9e-05 | 2.4e-05 | 8.3e-06 | 4.4e-05 | no DCF | no DCF | 6.9e-05 | 6.9e-05 | 4.8e-05 | 0.00014 | 2e-05 | 2e-05 | 327.462 | 1749 | 1574.1
Pb-209 | 4610000 | no DCF | no DCF | no DCF | no DCF | no DCF | no DCF | no DCF | no DCF | no DCF | no DCF | no DCF | no DCF | no DCF | no DCF | no DCF | 327.462 | 1749 | 1574.1
Pb-210 | 76.4 | 0.13 | 0.13 | 0.11 | 0.074 | 0.037 | 0.013 | 0.067 | no DCF | no DCF | 0.1 | 0.1 | 0.072 | 0.22 | 0.031 | 0.031 | 327.462 | 1749 | 1574.1
Pb-211 | 24700000 | no DCF | no DCF | no DCF | no DCF | no DCF | no DCF | no DCF | no DCF | no DCF | no DCF | no DCF | no DCF | no DCF | no DCF | no DCF | 327.462 | 1749 | 1574.1
Pb-212 | 1390000 | no DCF | no DCF | no DCF | no DCF | no DCF | no DCF | no DCF | no DCF | no DCF | no DCF | no DCF | no DCF | no DCF | no DCF | no DCF | 327.462 | 1749 | 1574.1
Pb-214 | 32800000 | no DCF | no DCF | no DCF | no DCF | no DCF | no DCF | no DCF | no DCF | no DCF | no DCF | no DCF | no DCF | no DCF | no DCF | no DCF | 327.462 | 1749 | 1574.1
Pd-103 | 74800 | no DCF | no DCF | no DCF | no DCF | no DCF | no DCF | no DCF | no DCF | no DCF | no DCF | no DCF | no DCF | no DCF | no DCF | no DCF | 1554.9 | 2963 | 2666.7
Pd-107 | 0.000514 | no DCF | no DCF | no DCF | no DCF | no DCF | no DCF | no DCF | no DCF | no DCF | no DCF | no DCF | no DCF | no DCF | no DCF | no DCF | 1554.9 | 2963 | 2666.7
Pd-109 | 2140000 | 4.9e-06 | 4.9e-06 | 4.4e-06 | 2.7e-06 | 1.1e-06 | 4e-07 | 2.3e-06 | no DCF | no DCF | 3.9e-06 | 3.9e-06 | 2.6e-06 | 9.4e-06 | 8.1e-07 | 8.1e-07 | 1554.9 | 2963 | 2666.7
Pd-109m | 367262500.2323 | no DCF | no DCF | no DCF | no DCF | no DCF | no DCF | no DCF | no DCF | no DCF | no DCF | no DCF | no DCF | no DCF | no DCF | no DCF | 1554.9 | 2963 | 2666.7
Pd-111 | 72375626.5569 | no DCF | no DCF | no DCF | no DCF | no DCF | no DCF | no DCF | no DCF | no DCF | no DCF | no DCF | no DCF | no DCF | no DCF | no DCF | 1554.9 | 2963 | 2666.7
Pd-112 | 1330217.4078 | no DCF | no DCF | no DCF | no DCF | no DCF | no DCF | no DCF | no DCF | no DCF | no DCF | no DCF | no DCF | no DCF | no DCF | no DCF | 1554.9 | 2963 | 2666.7
Pd-114 | 681413848.1185 | no DCF | no DCF | no DCF | no DCF | no DCF | no DCF | no DCF | no DCF | no DCF | no DCF | no DCF | no DCF | no DCF | no DCF | no DCF | 1554.9 | 2963 | 2666.7
Pm-145 | 139 | no DCF | no DCF | no DCF | no DCF | no DCF | no DCF | no DCF | no DCF | no DCF | no DCF | no DCF | no DCF | no DCF | no DCF | no DCF | 1042 | 3000 | 2700
Pm-146 | 443 | no DCF | no DCF | no DCF | no DCF | no DCF | no DCF | no DCF | no DCF | no DCF | no DCF | no DCF | no DCF | no DCF | no DCF | no DCF | 1042 | 3000 | 2700
Pm-147 | 927 | 0.00013 | 0.00013 | 0.00012 | 7.1e-05 | 3.7e-05 | 1.2e-05 | 6.7e-05 | no DCF | 1.5 | 0.00011 | 0.00011 | 6.9e-05 | 0.00023 | 3e-05 | 3e-05 | 1042 | 3000 | 2700
Pm-148 | 164000 | 0.00011 | 0.00011 | 9.6e-05 | 6.1e-05 | 3e-05 | 1e-05 | 5.6e-05 | no DCF | no DCF | 8.8e-05 | 8.8e-05 | 6e-05 | 0.00019 | 2.5e-05 | 2.5e-05 | 1042 | 3000 | 2700
Pm-148m | 21400 | 0.0015 | 0.0016 | 0.0014 | 0.00089 | 0.00043 | 0.00015 | 0.0008 | no DCF | no DCF | 0.0012 | 0.0012 | 0.00087 | 0.0026 | 0.00037 | 0.00036 | 1042 | 3000 | 2700
Pm-149 | 396000 | 1.2e-05 | 1.2e-05 | 1.1e-05 | 6.5e-06 | 3.3e-06 | 1e-06 | 6.1e-06 | no DCF | 0.15 | 9.8e-06 | 9.8e-06 | 6.3e-06 | 2.2e-05 | 2.6e-06 | 2.5e-06 | 1042 | 3000 | 2700
Pm-150 | 7800000 | no DCF | no DCF | no DCF | no DCF | no DCF | no DCF | no DCF | no DCF | no DCF | no DCF | no DCF | no DCF | no DCF | no DCF | no DCF | 1042 | 3000 | 2700
Pm-151 | 731000 | 1.4e-05 | 1.4e-05 | 1.2e-05 | 7.7e-06 | 3.6e-06 | 1.2e-06 | 6.9e-06 | no DCF | 0.17 | 1.1e-05 | 1.1e-05 | 7.5e-06 | 2.5e-05 | 2.8e-06 | 2.7e-06 | 1042 | 3000 | 2700
Pm-152 | 300185954.9357 | no DCF | no DCF | no DCF | no DCF | no DCF | no DCF | no DCF | no DCF | no DCF | no DCF | no DCF | no DCF | no DCF | no DCF | no DCF | 1042 | 3000 | 2700
Pm-152m | 164463581.6935 | no DCF | no DCF | no DCF | no DCF | no DCF | no DCF | no DCF | no DCF | no DCF | no DCF | no DCF | no DCF | no DCF | no DCF | no DCF | 1042 | 3000 | 2700
Pm-153 | 234034799.1521 | no DCF | no DCF | no DCF | no DCF | no DCF | no DCF | no DCF | no DCF | no DCF | no DCF | no DCF | no DCF | no DCF | no DCF | no DCF | 1042 | 3000 | 2700
Pm-154 | 705609385.2523 | no DCF | no DCF | no DCF | no DCF | no DCF | no DCF | no DCF | no DCF | no DCF | no DCF | no DCF | no DCF | no DCF | no DCF | no DCF | 1042 | 3000 | 2700
Po-210 | 4490 | 0.092 | 0.096 | 0.083 | 0.051 | 0.027 | 0.0086 | 0.048 | no DCF | no DCF | 0.076 | 0.076 | 0.05 | 0.16 | 0.022 | 0.022 | 254 | 962 | 865.8
Po-211 | 103597736371.0564 | no DCF | no DCF | no DCF | no DCF | no DCF | no DCF | no DCF | no DCF | no DCF | no DCF | no DCF | no DCF | no DCF | no DCF | no DCF | 254 | 962 | 865.8
Po-212 | 1.7794e+17 | no DCF | no DCF | no DCF | no DCF | no DCF | no DCF | no DCF | no DCF | no DCF | no DCF | no DCF | no DCF | no DCF | no DCF | no DCF | 254 | 962 | 865.8
Po-213 | 12608212771221930 | no DCF | no DCF | no DCF | no DCF | no DCF | no DCF | no DCF | no DCF | no DCF | no DCF | no DCF | no DCF | no DCF | no DCF | no DCF | 254 | 962 | 865.8
Po-214 | 3.208e+14 | no DCF | no DCF | no DCF | no DCF | no DCF | no DCF | no DCF | no DCF | no DCF | no DCF | no DCF | no DCF | no DCF | no DCF | no DCF | 254 | 962 | 865.8
Po-215 | 2.9456e+13 | no DCF | no DCF | no DCF | no DCF | no DCF | no DCF | no DCF | no DCF | no DCF | no DCF | no DCF | no DCF | no DCF | no DCF | no DCF | 254 | 962 | 865.8
Po-216 | 361806163436.5721 | no DCF | no DCF | no DCF | no DCF | no DCF | no DCF | no DCF | no DCF | no DCF | no DCF | no DCF | no DCF | no DCF | no DCF | no DCF | 254 | 962 | 865.8
Po-218 | 280747390.1119 | no DCF | no DCF | no DCF | no DCF | no DCF | no DCF | no DCF | no DCF | no DCF | no DCF | no DCF | no DCF | no DCF | no DCF | no DCF | 254 | 962 | 865.8
Pr-142 | 1150000 | no DCF | no DCF | no DCF | no DCF | no DCF | no DCF | no DCF | no DCF | no DCF | no DCF | no DCF | no DCF | no DCF | no DCF | no DCF | 931 | 3520 | 3168
Pr-142m | 90700000 | no DCF | no DCF | no DCF | no DCF | no DCF | no DCF | no DCF | no DCF | no DCF | no DCF | no DCF | no DCF | no DCF | no DCF | no DCF | 931 | 3520 | 3168
Pr-143 | 67300 | 8.1e-05 | 8.4e-05 | 7.2e-05 | 4.5e-05 | 2.3e-05 | 7.6e-06 | 4.2e-05 | no DCF | 0.9 | 6.6e-05 | 6.6e-05 | 4.4e-05 | 0.00014 | 1.9e-05 | 1.9e-05 | 931 | 3520 | 3168
Pr-144 | 75600000 | 1.6e-08 | 3.5e-09 | 2.4e-09 | 9.4e-09 | 1.1e-12 | 1.1e-10 | 3.6e-10 | no DCF | no DCF | 3.6e-09 | 3.6e-09 | 8.5e-09 | 9.9e-08 | 7.6e-14 | 7.2e-14 | 931 | 3520 | 3168
Pr-144m | 181316022.7806 | 1.1e-08 | 2.5e-09 | 1.7e-09 | 6.6e-09 | 7.9e-13 | 7.8e-11 | 2.5e-10 | no DCF | no DCF | 2.6e-09 | 2.6e-09 | 6e-09 | 6.6e-08 | 5.5e-14 | 5.2e-14 | 931 | 3520 | 3168
Pr-145 | 3620000 | no DCF | no DCF | no DCF | no DCF | no DCF | no DCF | no DCF | no DCF | no DCF | no DCF | no DCF | no DCF | no DCF | no DCF | no DCF | 931 | 3520 | 3168
Pr-146 | 53316444.7145 | no DCF | no DCF | no DCF | no DCF | no DCF | no DCF | no DCF | no DCF | no DCF | no DCF | no DCF | no DCF | no DCF | no DCF | no DCF | 931 | 3520 | 3168
Pr-147 | 94100000 | no DCF | no DCF | no DCF | no DCF | no DCF | no DCF | no DCF | no DCF | no DCF | no DCF | no DCF | no DCF | no DCF | no DCF | no DCF | 931 | 3520 | 3168
Pr-148 | 559556055.5391 | no DCF | no DCF | no DCF | no DCF | no DCF | no DCF | no DCF | no DCF | no DCF | no DCF | no DCF | no DCF | no DCF | no DCF | no DCF | 931 | 3520 | 3168
Pt-193 | 37.1 | no DCF | no DCF | no DCF | no DCF | no DCF | no DCF | no DCF | no DCF | no DCF | no DCF | no DCF | no DCF | no DCF | no DCF | no DCF | 1768.4 | 4098 | 3688.2
Pu-236 | 0.00376 | 0.37 | 0.39 | 0.34 | 0.2 | 0.11 | 0.033 | 0.2 | no DCF | no DCF | 0.31 | 0.31 | 0.2 | 0.68 | 0.087 | 0.087 | 640 | 3228 | 2905.2
Pu-237 | 6.25 | no DCF | no DCF | no DCF | no DCF | no DCF | no DCF | no DCF | no DCF | no DCF | no DCF | no DCF | no DCF | no DCF | no DCF | no DCF | 640 | 3228 | 2905.2
Pu-238 | 0.036 | 0.9 | 0.95 | 0.82 | 0.48 | 0.26 | 0.08 | 0.47 | no DCF | 11000 | 0.75 | 0.75 | 0.47 | 1.6 | 0.21 | 0.21 | 640 | 3228 | 2905.2
Pu-239 | 8.4 | 0.98 | 1 | 0.89 | 0.53 | 0.29 | 0.088 | 0.52 | no DCF | 12000 | 0.82 | 0.82 | 0.51 | 1.8 | 0.23 | 0.23 | 640 | 3228 | 2905.2
Pu-240 | 2.28 | 0.98 | 1 | 0.89 | 0.53 | 0.29 | 0.088 | 0.52 | no DCF | no DCF | 0.82 | 0.82 | 0.51 | 1.8 | 0.23 | 0.23 | 640 | 3228 | 2905.2
Pu-241 | 0.31 | 0.018 | 0.019 | 0.016 | 0.0096 | 0.0053 | 0.0016 | 0.0095 | no DCF | no DCF | 0.015 | 0.015 | 0.0095 | 0.033 | 0.0042 | 0.0042 | 640 | 3228 | 2905.2
Pu-242 | 158 | 0.93 | 0.98 | 0.85 | 0.5 | 0.27 | 0.083 | 0.49 | no DCF | no DCF | 0.78 | 0.78 | 0.49 | 1.7 | 0.22 | 0.22 | 640 | 3228 | 2905.2
Pu-243 | 0.0438 | no DCF | no DCF | no DCF | no DCF | no DCF | no DCF | no DCF | no DCF | no DCF | no DCF | no DCF | no DCF | no DCF | no DCF | no DCF | 640 | 3228 | 2905.2
Pu-244 | 34900 | no DCF | no DCF | no DCF | no DCF | no DCF | no DCF | no DCF | no DCF | no DCF | no DCF | no DCF | no DCF | no DCF | no DCF | no DCF | 640 | 3228 | 2905.2
Pu-245 | 0.00509 | no DCF | no DCF | no DCF | no DCF | no DCF | no DCF | no DCF | no DCF | no DCF | no DCF | no DCF | no DCF | no DCF | no DCF | no DCF | 640 | 3228 | 2905.2
Ra-223 | 51200 | no DCF | no DCF | no DCF | no DCF | no DCF | no DCF | no DCF | no DCF | no DCF | no DCF | no DCF | no DCF | no DCF | no DCF | no DCF | 696 | 1140 | 1026
Ra-224 | 159000 | no DCF | no DCF | no DCF | no DCF | no DCF | no DCF | no DCF | no DCF | no DCF | no DCF | no DCF | no DCF | no DCF | no DCF | no DCF | 696 | 1140 | 1026
Ra-225 | 39200 | no DCF | no DCF | no DCF | no DCF | no DCF | no DCF | no DCF | no DCF | no DCF | no DCF | no DCF | no DCF | no DCF | no DCF | no DCF | 696 | 1140 | 1026
Ra-226 | 0.989 | 0.46 | 0.47 | 0.41 | 0.26 | 0.13 | 0.045 | 0.24 | no DCF | 4700 | 0.37 | 0.37 | 0.26 | 0.78 | 0.11 | 0.11 | 696 | 1140 | 1026
Ra-228 | 273 | no DCF | no DCF | no DCF | no DCF | no DCF | no DCF | no DCF | no DCF | no DCF | no DCF | no DCF | no DCF | no DCF | no DCF | no DCF | 696 | 1140 | 1026
Rb-86 | 81400 | no DCF | no DCF | no DCF | no DCF | no DCF | no DCF | no DCF | no DCF | 4.7 | no DCF | no DCF | no DCF | no DCF | no DCF | no DCF | 39.3 | 688 | 619.2
Rb-87 | 8.75e-08 | no DCF | no DCF | no DCF | no DCF | no DCF | no DCF | no DCF | no DCF | no DCF | no DCF | no DCF | no DCF | no DCF | no DCF | no DCF | 39.3 | 688 | 619.2
Rb-88 | 120000000 | 1.3e-07 | 3e-08 | 2.1e-08 | 7.7e-08 | 1.1e-11 | 9.5e-10 | 3.1e-09 | no DCF | no DCF | 3e-08 | 3e-08 | 6.9e-08 | 7.8e-07 | 8.2e-13 | 7.8e-13 | 39.3 | 688 | 619.2
Rb-89 | 139000000 | 3.6e-07 | 1.7e-07 | 1.4e-07 | 2.1e-07 | 3.5e-08 | 1.3e-08 | 6.8e-08 | no DCF | no DCF | 1.5e-07 | 1.5e-07 | 1.9e-07 | 1.9e-06 | 2.9e-08 | 2.9e-08 | 39.3 | 688 | 619.2
Rb-90 | 793200221.1769 | 1.5e-08 | 1.5e-08 | 1.3e-08 | 8.5e-09 | 4.2e-09 | 1.5e-09 | 7.6e-09 | no DCF | no DCF | 1.2e-08 | 1.2e-08 | 8.4e-09 | 2.5e-08 | 3.5e-09 | 3.5e-09 | 39.3 | 688 | 619.2
Rb-90m | 485758274.9843 | no DCF | no DCF | no DCF | no DCF | no DCF | no DCF | no DCF | no DCF | no DCF | no DCF | no DCF | no DCF | no DCF | no DCF | no DCF | 39.3 | 688 | 619.2
Re-184 | 18700 | 0.00068 | 0.0007 | 0.0006 | 0.00039 | 0.00019 | 6.7e-05 | 0.00035 | no DCF | no DCF | 0.00055 | 0.00055 | 0.00038 | 0.0011 | 0.00016 | 0.00016 | 3185 | 5590 | 5031
Re-184m | 4300 | 0.0032 | 0.0033 | 0.0028 | 0.0019 | 0.00091 | 0.00032 | 0.0017 | no DCF | no DCF | 0.0026 | 0.0026 | 0.0018 | 0.0054 | 0.00077 | 0.00076 | 3185 | 5590 | 5031
Re-186 | 186000 | 2.5e-05 | 2.6e-05 | 2.3e-05 | 1.4e-05 | 7.1e-06 | 2.3e-06 | 1.3e-05 | no DCF | no DCF | 2.1e-05 | 2.1e-05 | 1.4e-05 | 4.5e-05 | 5.6e-06 | 5.6e-06 | 3185 | 5590 | 5031
Re-186m | 0.00961 | 0.015 | 0.015 | 0.013 | 0.0086 | 0.0042 | 0.0015 | 0.0077 | no DCF | no DCF | 0.012 | 0.012 | 0.0084 | 0.025 | 0.0035 | 0.0035 | 3185 | 5590 | 5031
Re-187 | 3.83e-08 | 1.1e-05 | 1.1e-05 | 9.4e-06 | 6.1e-06 | 3e-06 | 1e-06 | 5.5e-06 | no DCF | no DCF | 8.6e-06 | 8.6e-06 | 6e-06 | 1.8e-05 | 2.5e-06 | 2.5e-06 | 3185 | 5590 | 5031
Re-188 | 982000 | 9.8e-06 | 9.9e-06 | 8.7e-06 | 5.4e-06 | 2.4e-06 | 8.1e-07 | 4.7e-06 | no DCF | no DCF | 7.8e-06 | 7.8e-06 | 5.3e-06 | 1.8e-05 | 1.7e-06 | 1.7e-06 | 3185 | 5590 | 5031
Re-188m | 53800000 | no DCF | no DCF | no DCF | no DCF | no DCF | no DCF | no DCF | no DCF | no DCF | no DCF | no DCF | no DCF | no DCF | no DCF | no DCF | 3185 | 5590 | 5031
Rh-102 | 1210 | no DCF | no DCF | no DCF | no DCF | no DCF | no DCF | no DCF | no DCF | no DCF | no DCF | no DCF | no DCF | no DCF | no DCF | no DCF | 1963 | 3695 | 3325.5
Rh-103m | 32500000 | 9.2e-09 | 5.2e-09 | 5e-09 | 5.5e-09 | 1.9e-10 | 2.9e-10 | 1.4e-09 | no DCF | no DCF | 4.1e-09 | 4.1e-09 | 5.2e-09 | 2.8e-08 | 4.7e-11 | 4.6e-11 | 1963 | 3695 | 3325.5
Rh-104 | 2563945068.4522 | no DCF | no DCF | no DCF | no DCF | no DCF | no DCF | no DCF | no DCF | no DCF | no DCF | no DCF | no DCF | no DCF | no DCF | no DCF | 1963 | 3695 | 3325.5
Rh-104m | 416493380.9352 | no DCF | no DCF | no DCF | no DCF | no DCF | no DCF | no DCF | no DCF | no DCF | no DCF | no DCF | no DCF | no DCF | no DCF | no DCF | 1963 | 3695 | 3325.5
Rh-105 | 844000 | 6.7e-06 | 6.8e-06 | 6e-06 | 3.7e-06 | 1.8e-06 | 5.8e-07 | 3.4e-06 | no DCF | no DCF | 5.4e-06 | 5.4e-06 | 3.6e-06 | 1.2e-05 | 1.4e-06 | 1.4e-06 | 1963 | 3695 | 3325.5
Rh-106 | 1736239631.9708 | 1.1e-19 | 0 | 0 | 2.7e-20 | 0 | 0 | 0 | no DCF | no DCF | 0 | 0 | 1.6e-20 | 6.5e-20 | 0 | 0 | 1963 | 3695 | 3325.5
Rh-106m | 13400000 | 1.1e-05 | 8.6e-06 | 8.1e-06 | 6.4e-06 | 9.1e-07 | 5.8e-07 | 3.1e-06 | no DCF | no DCF | 6.7e-06 | 6.7e-06 | 6.2e-06 | 2.6e-05 | 4e-07 | 4e-07 | 1963 | 3695 | 3325.5
Rh-107 | 81000000 | no DCF | no DCF | no DCF | no DCF | no DCF | no DCF | no DCF | no DCF | no DCF | no DCF | no DCF | no DCF | no DCF | no DCF | no DCF | 1963 | 3695 | 3325.5
Rh-108 | 6216549352.4775 | no DCF | no DCF | no DCF | no DCF | no DCF | no DCF | no DCF | no DCF | no DCF | no DCF | no DCF | no DCF | no DCF | no DCF | no DCF | 1963 | 3695 | 3325.5
Rh-109 | 1293498525.8182 | no DCF | no DCF | no DCF | no DCF | no DCF | no DCF | no DCF | no DCF | no DCF | no DCF | no DCF | no DCF | no DCF | no DCF | no DCF | 1963 | 3695 | 3325.5
Rn-219 | 26870847972.973 | no DCF | no DCF | no DCF | no DCF | no DCF | no DCF | no DCF | no DCF | no DCF | no DCF | no DCF | no DCF | no DCF | no DCF | no DCF | -71 | -61.7 | -67.87
Rn-220 | 922000000 | no DCF | no DCF | no DCF | no DCF | no DCF | no DCF | no DCF | no DCF | no DCF | no DCF | no DCF | no DCF | no DCF | no DCF | no DCF | -71 | -61.7 | -67.87
Rn-222 | 154000 | no DCF | no DCF | no DCF | no DCF | no DCF | no DCF | no DCF | no DCF | no DCF | no DCF | no DCF | no DCF | no DCF | no DCF | no DCF | -71 | -61.7 | -67.87
Ru-103 | 32300 | 0.0004 | 0.00042 | 0.00036 | 0.00023 | 0.00011 | 3.9e-05 | 0.00021 | no DCF | 4.2 | 0.00033 | 0.00033 | 0.00023 | 0.00068 | 9.6e-05 | 9.5e-05 | 1963 | 3695 | 3325.5
Ru-105 | 6720000 | no DCF | no DCF | no DCF | no DCF | no DCF | no DCF | no DCF | no DCF | 0.11 | no DCF | no DCF | no DCF | no DCF | no DCF | no DCF | 1963 | 3695 | 3325.5
Ru-106 | 3350 | 0.0037 | 0.0038 | 0.0033 | 0.0021 | 0.001 | 0.00036 | 0.0019 | no DCF | 38 | 0.003 | 0.003 | 0.0021 | 0.0063 | 0.00088 | 0.00087 | 1963 | 3695 | 3325.5
Ru-107 | 468507046.5269 | no DCF | no DCF | no DCF | no DCF | no DCF | no DCF | no DCF | no DCF | no DCF | no DCF | no DCF | no DCF | no DCF | no DCF | no DCF | 1963 | 3695 | 3325.5
Ru-108 | 382556883.2294 | no DCF | no DCF | no DCF | no DCF | no DCF | no DCF | no DCF | no DCF | no DCF | no DCF | no DCF | no DCF | no DCF | no DCF | no DCF | 1963 | 3695 | 3325.5
S-35 | 42700 | 0.00036 | 0.00037 | 0.00032 | 0.00021 | 0.0001 | 3.5e-05 | 0.00019 | no DCF | no DCF | 0.00029 | 0.00029 | 0.0002 | 0.00061 | 8.6e-05 | 8.6e-05 | 115.21 | 444.6 | 400.14
Sb-122 | 396000 | 4.1e-05 | 4.2e-05 | 3.7e-05 | 2.3e-05 | 1.1e-05 | 3.8e-06 | 2.1e-05 | no DCF | no DCF | 3.3e-05 | 3.3e-05 | 2.3e-05 | 7.3e-05 | 9.1e-06 | 9e-06 | 630.628 | 1587 | 1428.3
Sb-124 | 17500 | 0.0021 | 0.0021 | 0.0018 | 0.0012 | 0.00058 | 0.0002 | 0.0011 | no DCF | 21 | 0.0017 | 0.0017 | 0.0012 | 0.0035 | 0.00049 | 0.00048 | 630.628 | 1587 | 1428.3
Sb-125 | 1030 | 0.0066 | 0.0068 | 0.0059 | 0.0038 | 0.0019 | 0.00065 | 0.0034 | no DCF | 67 | 0.0054 | 0.0054 | 0.0037 | 0.011 | 0.0016 | 0.0016 | 630.628 | 1587 | 1428.3
Sb-126 | 83600 | 0.00067 | 0.00069 | 0.00059 | 0.00038 | 0.00019 | 6.5e-05 | 0.00034 | no DCF | 6.9 | 0.00054 | 0.00054 | 0.00038 | 0.0011 | 0.00016 | 0.00016 | 630.628 | 1587 | 1428.3
Sb-126m | 78500000 | no DCF | no DCF | no DCF | no DCF | no DCF | no DCF | no DCF | no DCF | no DCF | no DCF | no DCF | no DCF | no DCF | no DCF | no DCF | 630.628 | 1587 | 1428.3
Sb-127 | 267000 | 7.7e-05 | 7.9e-05 | 6.9e-05 | 4.3e-05 | 2.1e-05 | 7.2e-06 | 4e-05 | no DCF | no DCF | 6.3e-05 | 6.3e-05 | 4.2e-05 | 0.00013 | 1.7e-05 | 1.7e-05 | 630.628 | 1587 | 1428.3
Sb-128 | 141000000 | no DCF | no DCF | no DCF | no DCF | no DCF | no DCF | no DCF | no DCF | no DCF | no DCF | no DCF | no DCF | no DCF | no DCF | no DCF | 630.628 | 1587 | 1428.3
Sb-128m | 141217286.9733 | no DCF | no DCF | no DCF | no DCF | no DCF | no DCF | no DCF | no DCF | no DCF | no DCF | no DCF | no DCF | no DCF | no DCF | no DCF | 630.628 | 1587 | 1428.3
Sb-129 | 5630000 | no DCF | no DCF | no DCF | no DCF | no DCF | no DCF | no DCF | no DCF | no DCF | no DCF | no DCF | no DCF | no DCF | no DCF | no DCF | 630.628 | 1587 | 1428.3
Sb-130 | 36200000 | no DCF | no DCF | no DCF | no DCF | no DCF | no DCF | no DCF | no DCF | no DCF | no DCF | no DCF | no DCF | no DCF | no DCF | no DCF | 630.628 | 1587 | 1428.3
Sb-130m | 229534129.9376 | no DCF | no DCF | no DCF | no DCF | no DCF | no DCF | no DCF | no DCF | no DCF | no DCF | no DCF | no DCF | no DCF | no DCF | no DCF | 630.628 | 1587 | 1428.3
Sb-131 | 62400000 | no DCF | no DCF | no DCF | no DCF | no DCF | no DCF | no DCF | no DCF | no DCF | no DCF | no DCF | no DCF | no DCF | no DCF | no DCF | 630.628 | 1587 | 1428.3
Sb-133 | 565378804.2674 | no DCF | no DCF | no DCF | no DCF | no DCF | no DCF | no DCF | no DCF | no DCF | no DCF | no DCF | no DCF | no DCF | no DCF | no DCF | 630.628 | 1587 | 1428.3
Sc-46 | 33900 | 0.0028 | 0.0029 | 0.0025 | 0.0016 | 0.0008 | 0.00028 | 0.0015 | no DCF | 29 | 0.0023 | 0.0023 | 0.0016 | 0.0048 | 0.00067 | 0.00067 | 1541 | 2836 | 2552.4
Sc-47 | 829000 | no DCF | no DCF | no DCF | no DCF | no DCF | no DCF | no DCF | no DCF | no DCF | no DCF | no DCF | no DCF | no DCF | no DCF | no DCF | 1541 | 2836 | 2552.4
Sc-48 | 1490000 | no DCF | no DCF | no DCF | no DCF | no DCF | no DCF | no DCF | no DCF | no DCF | no DCF | no DCF | no DCF | no DCF | no DCF | no DCF | 1541 | 2836 | 2552.4
Se-75 | 14500 | no DCF | no DCF | no DCF | no DCF | no DCF | no DCF | no DCF | no DCF | 48 | no DCF | no DCF | no DCF | no DCF | no DCF | no DCF | 220.8 | 685 | 616.5
Se-77m | 8438047717.6485 | no DCF | no DCF | no DCF | no DCF | no DCF | no DCF | no DCF | no DCF | no DCF | no DCF | no DCF | no DCF | no DCF | no DCF | no DCF | 220.8 | 685 | 616.5
Se-79 | 0.0697 | no DCF | no DCF | no DCF | no DCF | no DCF | no DCF | no DCF | no DCF | no DCF | no DCF | no DCF | no DCF | no DCF | no DCF | no DCF | 220.8 | 685 | 616.5
Se-79m | 607040985.5945 | no DCF | no DCF | no DCF | no DCF | no DCF | no DCF | no DCF | no DCF | no DCF | no DCF | no DCF | no DCF | no DCF | no DCF | no DCF | 220.8 | 685 | 616.5
Se-81 | 125000000 | 7.6e-09 | 1.8e-09 | 1.3e-09 | 4.5e-09 | 9e-13 | 6e-11 | 2e-10 | no DCF | no DCF | 1.8e-09 | 1.8e-09 | 4.1e-09 | 4.4e-08 | 6.9e-14 | 6.5e-14 | 220.8 | 685 | 616.5
Se-81m | 40500000 | 1.8e-07 | 1.1e-07 | 1e-07 | 1.1e-07 | 4.1e-09 | 6.2e-09 | 3e-08 | no DCF | no DCF | 8.3e-08 | 8.3e-08 | 1e-07 | 5e-07 | 1.1e-09 | 1e-09 | 220.8 | 685 | 616.5
Se-83 | 101000000 | no DCF | no DCF | no DCF | no DCF | no DCF | no DCF | no DCF | no DCF | no DCF | no DCF | no DCF | no DCF | no DCF | no DCF | no DCF | 220.8 | 685 | 616.5
Se-84 | 721921860.2877 | no DCF | no DCF | no DCF | no DCF | no DCF | no DCF | no DCF | no DCF | no DCF | no DCF | no DCF | no DCF | no DCF | no DCF | no DCF | 220.8 | 685 | 616.5
Si-31 | 38600000 | no DCF | no DCF | no DCF | no DCF | no DCF | no DCF | no DCF | no DCF | no DCF | no DCF | no DCF | no DCF | no DCF | no DCF | no DCF | 1414 | 3265 | 2938.5
Si-32 | 24.8 | 0.013 | 0.014 | 0.012 | 0.0076 | 0.0037 | 0.0013 | 0.0068 | no DCF | no DCF | 0.011 | 0.011 | 0.0075 | 0.022 | 0.0032 | 0.0031 | 1414 | 3265 | 2938.5
Sm-145 | 2650 | no DCF | no DCF | no DCF | no DCF | no DCF | no DCF | no DCF | no DCF | no DCF | no DCF | no DCF | no DCF | no DCF | no DCF | no DCF | 1072 | 1794 | 1614.6
Sm-147 | 2.3e-08 | no DCF | no DCF | no DCF | no DCF | no DCF | no DCF | no DCF | no DCF | no DCF | no DCF | no DCF | no DCF | no DCF | no DCF | no DCF | 1072 | 1794 | 1614.6
Sm-151 | 26.3 | 9.4e-05 | 9.8e-05 | 8.5e-05 | 5.1e-05 | 2.7e-05 | 8.5e-06 | 4.9e-05 | no DCF | 1.1 | 7.8e-05 | 7.8e-05 | 5e-05 | 0.00017 | 2.2e-05 | 2.2e-05 | 1072 | 1794 | 1614.6
Sm-153 | 439000 | 1.1e-05 | 1.2e-05 | 1e-05 | 6.2e-06 | 3.1e-06 | 1e-06 | 5.8e-06 | no DCF | 0.14 | 9.3e-06 | 9.3e-06 | 6.1e-06 | 2.1e-05 | 2.4e-06 | 2.4e-06 | 1072 | 1794 | 1614.6
Sm-155 | 54900000 | no DCF | no DCF | no DCF | no DCF | no DCF | no DCF | no DCF | no DCF | no DCF | no DCF | no DCF | no DCF | no DCF | no DCF | no DCF | 1072 | 1794 | 1614.6
Sm-156 | 2140000 | no DCF | no DCF | no DCF | no DCF | no DCF | no DCF | no DCF | no DCF | no DCF | no DCF | no DCF | no DCF | no DCF | no DCF | no DCF | 1072 | 1794 | 1614.6
Sm-157 | 149051287.6964 | no DCF | no DCF | no DCF | no DCF | no DCF | no DCF | no DCF | no DCF | no DCF | no DCF | no DCF | no DCF | no DCF | no DCF | no DCF | 1072 | 1794 | 1614.6
Sn-113 | 10000 | 0.00073 | 0.00075 | 0.00064 | 0.00042 | 0.00021 | 7.1e-05 | 0.00038 | no DCF | 7.4 | 0.00059 | 0.00059 | 0.00041 | 0.0012 | 0.00017 | 0.00017 | 231.928 | 2586 | 2327.4
Sn-117m | 82000 | no DCF | no DCF | no DCF | no DCF | no DCF | no DCF | no DCF | no DCF | no DCF | no DCF | no DCF | no DCF | no DCF | no DCF | no DCF | 231.928 | 2586 | 2327.4
Sn-119m | 3750 | 0.0002 | 0.00021 | 0.00018 | 0.00012 | 5.8e-05 | 2e-05 | 0.00011 | no DCF | no DCF | 0.00017 | 0.00017 | 0.00011 | 0.00035 | 4.8e-05 | 4.8e-05 | 231.928 | 2586 | 2327.4
Sn-121 | 957000 | 3.2e-06 | 3.2e-06 | 2.8e-06 | 1.7e-06 | 8.2e-07 | 2.7e-07 | 1.6e-06 | no DCF | no DCF | 2.6e-06 | 2.6e-06 | 1.7e-06 | 5.9e-06 | 6.2e-07 | 6.1e-07 | 231.928 | 2586 | 2327.4
Sn-121m | 53.7437 | no DCF | no DCF | no DCF | no DCF | no DCF | no DCF | no DCF | no DCF | no DCF | no DCF | no DCF | no DCF | no DCF | no DCF | no DCF | 231.928 | 2586 | 2327.4
Sn-123 | 8220 | 0.00085 | 0.00088 | 0.00076 | 0.00049 | 0.00024 | 8.2e-05 | 0.00044 | no DCF | 8.9 | 0.00069 | 0.00069 | 0.00048 | 0.0014 | 0.0002 | 0.0002 | 231.928 | 2586 | 2327.4
Sn-123m | 38100000 | no DCF | no DCF | no DCF | no DCF | no DCF | no DCF | no DCF | no DCF | no DCF | no DCF | no DCF | no DCF | no DCF | no DCF | no DCF | 231.928 | 2586 | 2327.4
Sn-125 | 108000 | 0.00027 | 0.00027 | 0.00024 | 0.00015 | 7.5e-05 | 2.6e-05 | 0.00014 | no DCF | 2.8 | 0.00022 | 0.00022 | 0.00015 | 0.00045 | 6.2e-05 | 6.2e-05 | 231.928 | 2586 | 2327.4
Sn-125m | 157973489.4277 | no DCF | no DCF | no DCF | no DCF | no DCF | no DCF | no DCF | no DCF | no DCF | no DCF | no DCF | no DCF | no DCF | no DCF | no DCF | 231.928 | 2586 | 2327.4
Sn-126 | 0.0284 | no DCF | no DCF | no DCF | no DCF | no DCF | no DCF | no DCF | no DCF | 3700 | no DCF | no DCF | no DCF | no DCF | no DCF | no DCF | 231.928 | 2586 | 2327.4
Sn-127 | 11800000 | no DCF | no DCF | no DCF | no DCF | no DCF | no DCF | no DCF | no DCF | no DCF | no DCF | no DCF | no DCF | no DCF | no DCF | no DCF | 231.928 | 2586 | 2327.4
Sn-127m | 358407756.6089 | no DCF | no DCF | no DCF | no DCF | no DCF | no DCF | no DCF | no DCF | no DCF | no DCF | no DCF | no DCF | no DCF | no DCF | no DCF | 231.928 | 2586 | 2327.4
Sn-128 | 24900000 | no DCF | no DCF | no DCF | no DCF | no DCF | no DCF | no DCF | no DCF | no DCF | no DCF | no DCF | no DCF | no DCF | no DCF | no DCF | 231.928 | 2586 | 2327.4
Sn-129 | 653486468.5887 | no DCF | no DCF | no DCF | no DCF | no DCF | no DCF | no DCF | no DCF | no DCF | no DCF | no DCF | no DCF | no DCF | no DCF | no DCF | 231.928 | 2586 | 2327.4
Sn-130 | 388727155.5395 | no DCF | no DCF | no DCF | no DCF | no DCF | no DCF | no DCF | no DCF | no DCF | no DCF | no DCF | no DCF | no DCF | no DCF | no DCF | 231.928 | 2586 | 2327.4
Sr-80 | 23500000 | 6e-06 | 4.4e-06 | 4.2e-06 | 3.5e-06 | 3.8e-07 | 2.8e-07 | 1.5e-06 | no DCF | no DCF | 3.4e-06 | 3.4e-06 | 3.3e-06 | 1.5e-05 | 1.5e-07 | 1.5e-07 | 777 | 1377 | 1239.3
Sr-85 | 23700 | 0.00062 | 0.00064 | 0.00055 | 0.00036 | 0.00018 | 6.1e-05 | 0.00032 | no DCF | 6.3 | 0.0005 | 0.0005 | 0.00035 | 0.001 | 0.00015 | 0.00015 | 777 | 1377 | 1239.3
Sr-87m | 12800000 | no DCF | no DCF | no DCF | no DCF | no DCF | no DCF | no DCF | no DCF | no DCF | no DCF | no DCF | no DCF | no DCF | no DCF | no DCF | 777 | 1377 | 1239.3
Sr-89 | 29100 | 0.0006 | 0.00062 | 0.00053 | 0.00034 | 0.00017 | 5.8e-05 | 0.00031 | no DCF | 6.3 | 0.00049 | 0.00049 | 0.00033 | 0.001 | 0.00014 | 0.00014 | 777 | 1377 | 1239.3
Sr-90 | 136 | 0.085 | 0.087 | 0.075 | 0.049 | 0.024 | 0.0084 | 0.044 | no DCF | 860 | 0.069 | 0.069 | 0.048 | 0.14 | 0.02 | 0.02 | 777 | 1377 | 1239.3
Sr-91 | 3630000 | 1.6e-05 | 1.6e-05 | 1.4e-05 | 9.1e-06 | 3.7e-06 | 1.3e-06 | 7.6e-06 | no DCF | no DCF | 1.3e-05 | 1.3e-05 | 8.9e-06 | 3e-05 | 2.7e-06 | 2.7e-06 | 777 | 1377 | 1239.3
Sr-92 | 12600000 | 9.3e-06 | 8.1e-06 | 7.4e-06 | 5.3e-06 | 1.2e-06 | 5.8e-07 | 3.3e-06 | no DCF | no DCF | 6.3e-06 | 6.3e-06 | 5.1e-06 | 2e-05 | 6.6e-07 | 6.5e-07 | 777 | 1377 | 1239.3
Sr-93 | 272313243.8105 | no DCF | no DCF | no DCF | no DCF | no DCF | no DCF | no DCF | no DCF | no DCF | no DCF | no DCF | no DCF | no DCF | no DCF | no DCF | 777 | 1377 | 1239.3
Sr-94 | 1593527612.2651 | no DCF | no DCF | no DCF | no DCF | no DCF | no DCF | no DCF | no DCF | no DCF | no DCF | no DCF | no DCF | no DCF | no DCF | no DCF | 777 | 1377 | 1239.3
Ta-179 | 1100 | 0.00023 | 0.00024 | 0.0002 | 0.00013 | 6.5e-05 | 2.3e-05 | 0.00012 | no DCF | no DCF | 0.00019 | 0.00019 | 0.00013 | 0.00039 | 5.5e-05 | 5.4e-05 | 3017 | 5455 | 4909.5
Ta-180 | 1.99e-10 | no DCF | no DCF | no DCF | no DCF | no DCF | no DCF | no DCF | no DCF | no DCF | no DCF | no DCF | no DCF | no DCF | no DCF | no DCF | 3017 | 5455 | 4909.5
Ta-182 | 6240 | 0.0025 | 0.0025 | 0.0022 | 0.0014 | 0.0007 | 0.00024 | 0.0013 | no DCF | no DCF | 0.002 | 0.002 | 0.0014 | 0.0042 | 0.00059 | 0.00059 | 3017 | 5455 | 4909.5
Ta-183 | 140000 | 6e-05 | 6.2e-05 | 5.4e-05 | 3.4e-05 | 1.7e-05 | 5.6e-06 | 3.1e-05 | no DCF | no DCF | 4.9e-05 | 4.9e-05 | 3.3e-05 | 0.00011 | 1.4e-05 | 1.4e-05 | 3017 | 5455 | 4909.5
Tb-157 | 15.2 | no DCF | no DCF | no DCF | no DCF | no DCF | no DCF | no DCF | no DCF | no DCF | no DCF | no DCF | no DCF | no DCF | no DCF | no DCF | 1356 | 3230 | 2907
Tb-160 | 11300 | 0.0015 | 0.0016 | 0.0014 | 0.00089 | 0.00043 | 0.00015 | 0.0008 | no DCF | 16 | 0.0012 | 0.0012 | 0.00087 | 0.0026 | 0.00037 | 0.00036 | 1356 | 3230 | 2907
Tb-161 | 117000 | 3.1e-05 | 3.2e-05 | 2.8e-05 | 1.7e-05 | 8.8e-06 | 2.9e-06 | 1.6e-05 | no DCF | no DCF | 2.6e-05 | 2.6e-05 | 1.7e-05 | 5.5e-05 | 7.1e-06 | 7.1e-06 | 1356 | 3230 | 2907
Tb-162 | 152687177.0784 | no DCF | no DCF | no DCF | no DCF | no DCF | no DCF | no DCF | no DCF | no DCF | no DCF | no DCF | no DCF | no DCF | no DCF | no DCF | 1356 | 3230 | 2907
Tb-163 | 59143763.5422 | no DCF | no DCF | no DCF | no DCF | no DCF | no DCF | no DCF | no DCF | no DCF | no DCF | no DCF | no DCF | no DCF | no DCF | no DCF | 1356 | 3230 | 2907
Tb-164 | 382090350.445 | no DCF | no DCF | no DCF | no DCF | no DCF | no DCF | no DCF | no DCF | no DCF | no DCF | no DCF | no DCF | no DCF | no DCF | no DCF | 1356 | 3230 | 2907
Tc-97m | 15500 | no DCF | no DCF | no DCF | no DCF | no DCF | no DCF | no DCF | no DCF | no DCF | no DCF | no DCF | no DCF | no DCF | no DCF | no DCF | 2157 | 4262 | 3835.8
Tc-98 | 0.000869 | no DCF | no DCF | no DCF | no DCF | no DCF | no DCF | no DCF | no DCF | no DCF | no DCF | no DCF | no DCF | no DCF | no DCF | no DCF | 2157 | 4262 | 3835.8
Tc-99 | 0.017 | 0.016 | 0.016 | 0.014 | 0.009 | 0.0044 | 0.0015 | 0.0081 | no DCF | 160 | 0.013 | 0.013 | 0.0088 | 0.026 | 0.0037 | 0.0037 | 2157 | 4262 | 3835.8
Tc-99m | 5260000 | 1.1e-06 | 1e-06 | 9e-07 | 6e-07 | 1.9e-07 | 7.8e-08 | 4.4e-07 | no DCF | 0.016 | 7.8e-07 | 7.8e-07 | 5.9e-07 | 2.1e-06 | 1.2e-07 | 1.2e-07 | 2157 | 4262 | 3835.8
Tc-101 | 131000000 | no DCF | no DCF | no DCF | no DCF | no DCF | no DCF | no DCF | no DCF | no DCF | no DCF | no DCF | no DCF | no DCF | no DCF | no DCF | 2157 | 4262 | 3835.8
Tc-102 | 20943455037.7584 | no DCF | no DCF | no DCF | no DCF | no DCF | no DCF | no DCF | no DCF | no DCF | no DCF | no DCF | no DCF | no DCF | no DCF | no DCF | 2157 | 4262 | 3835.8
Tc-102m | 423683688.1202 | no DCF | no DCF | no DCF | no DCF | no DCF | no DCF | no DCF | no DCF | no DCF | no DCF | no DCF | no DCF | no DCF | no DCF | no DCF | 2157 | 4262 | 3835.8
Tc-104 | 99300000 | no DCF | no DCF | no DCF | no DCF | no DCF | no DCF | no DCF | no DCF | no DCF | no DCF | no DCF | no DCF | no DCF | no DCF | no DCF | 2157 | 4262 | 3835.8
Tc-105 | 235574501.7781 | no DCF | no DCF | no DCF | no DCF | no DCF | no DCF | no DCF | no DCF | no DCF | no DCF | no DCF | no DCF | no DCF | no DCF | no DCF | 2157 | 4262 | 3835.8
Te-121 | 63500 | no DCF | no DCF | no DCF | no DCF | no DCF | no DCF | no DCF | no DCF | no DCF | no DCF | no DCF | no DCF | no DCF | no DCF | no DCF | 449.51 | 988 | 889.2
Te-121m | 7005.8783 | no DCF | no DCF | no DCF | no DCF | no DCF | no DCF | no DCF | no DCF | no DCF | no DCF | no DCF | no DCF | no DCF | no DCF | no DCF | 449.51 | 988 | 889.2
Te-123 | 2.91e-10 | no DCF | no DCF | no DCF | no DCF | no DCF | no DCF | no DCF | no DCF | no DCF | no DCF | no DCF | no DCF | no DCF | no DCF | no DCF | 449.51 | 988 | 889.2
Te-123m | 8910 | 0.0006 | 0.00062 | 0.00053 | 0.00035 | 0.00017 | 5.9e-05 | 0.00031 | no DCF | no DCF | 0.00049 | 0.00049 | 0.00034 | 0.001 | 0.00014 | 0.00014 | 449.51 | 988 | 889.2
Te-125m | 18000 | 0.0002 | 0.00021 | 0.00018 | 0.00011 | 5.7e-05 | 1.9e-05 | 0.0001 | no DCF | no DCF | 0.00016 | 0.00016 | 0.00011 | 0.00035 | 4.8e-05 | 4.7e-05 | 449.51 | 988 | 889.2
Te-127 | 2640000 | 1.7e-06 | 1.6e-06 | 1.5e-06 | 9.2e-07 | 3.5e-07 | 1.3e-07 | 7.5e-07 | no DCF | no DCF | 1.3e-06 | 1.3e-06 | 9e-07 | 3.3e-06 | 2.4e-07 | 2.4e-07 | 449.51 | 988 | 889.2
Te-127m | 9430 | 0.00062 | 0.00064 | 0.00055 | 0.00035 | 0.00018 | 6e-05 | 0.00032 | no DCF | no DCF | 0.00051 | 0.00051 | 0.00035 | 0.0011 | 0.00015 | 0.00015 | 449.51 | 988 | 889.2
Te-129 | 20900000 | 3.2e-07 | 2e-07 | 2e-07 | 1.9e-07 | 1e-08 | 1.2e-08 | 6.1e-08 | no DCF | no DCF | 1.6e-07 | 1.6e-07 | 1.8e-07 | 9e-07 | 3.2e-09 | 3.1e-09 | 449.51 | 988 | 889.2
Te-129m | 30100 | 0.00048 | 0.00049 | 0.00043 | 0.00027 | 0.00014 | 4.6e-05 | 0.00025 | no DCF | no DCF | 0.00039 | 0.00039 | 0.00027 | 0.00082 | 0.00011 | 0.00011 | 449.51 | 988 | 889.2
Te-131 | 57400000 | 3.9e-06 | 2.4e-06 | 1.7e-06 | 7.7e-06 | 1.1e-07 | 6.1e-07 | 8e-07 | no DCF | no DCF | 1.9e-06 | 1.9e-06 | 7.3e-06 | 5.5e-06 | 1.4e-07 | 1.4e-07 | 449.51 | 988 | 889.2
Te-131m | 798000 | 6.9e-05 | 6.8e-05 | 5.9e-05 | 5.7e-05 | 1.6e-05 | 8.5e-06 | 3.3e-05 | no DCF | no DCF | 5.4e-05 | 5.4e-05 | 5.6e-05 | 0.00011 | 1.4e-05 | 1.3e-05 | 449.51 | 988 | 889.2
Te-132 | 304000 | 0.00017 | 0.00017 | 0.00015 | 9.9e-05 | 4.4e-05 | 1.6e-05 | 8.3e-05 | no DCF | 1.7 | 0.00013 | 0.00013 | 9.7e-05 | 0.00028 | 3.6e-05 | 3.6e-05 | 449.51 | 988 | 889.2
Te-133 | 114000000 | no DCF | no DCF | no DCF | no DCF | no DCF | no DCF | no DCF | no DCF | no DCF | no DCF | no DCF | no DCF | no DCF | no DCF | no DCF | 449.51 | 988 | 889.2
Te-133m | 25500000 | no DCF | no DCF | no DCF | no DCF | no DCF | no DCF | no DCF | no DCF | no DCF | no DCF | no DCF | no DCF | no DCF | no DCF | no DCF | 449.51 | 988 | 889.2
Te-134 | 33600000 | no DCF | no DCF | no DCF | no DCF | no DCF | no DCF | no DCF | no DCF | no DCF | no DCF | no DCF | no DCF | no DCF | no DCF | no DCF | 449.51 | 988 | 889.2
Th-227 | 30700 | no DCF | no DCF | no DCF | no DCF | no DCF | no DCF | no DCF | no DCF | no DCF | no DCF | no DCF | no DCF | no DCF | no DCF | no DCF | 1750 | 4785 | 4306.5
Th-228 | 820 | no DCF | no DCF | no DCF | no DCF | no DCF | no DCF | no DCF | no DCF | no DCF | no DCF | no DCF | no DCF | no DCF | no DCF | no DCF | 1750 | 4785 | 4306.5
Th-229 | 0.213 | 1.5 | 1.5 | 1.3 | 0.78 | 0.43 | 0.13 | 0.77 | no DCF | no DCF | 1.2 | 1.2 | 0.77 | 2.6 | 0.34 | 0.34 | 1750 | 4785 | 4306.5
Th-230 | 0.0202 | 0.29 | 0.31 | 0.26 | 0.16 | 0.085 | 0.026 | 0.15 | no DCF | 3500 | 0.24 | 0.24 | 0.15 | 0.52 | 0.068 | 0.068 | 1750 | 4785 | 4306.5
Th-231 | 532000 | 4.8e-06 | 4.9e-06 | 4.3e-06 | 2.6e-06 | 1.3e-06 | 4.1e-07 | 2.4e-06 | no DCF | 0.063 | 3.9e-06 | 3.9e-06 | 2.6e-06 | 9e-06 | 9.4e-07 | 9.3e-07 | 1750 | 4785 | 4306.5
Th-232 | 1.09e-07 | 0.82 | 0.86 | 0.74 | 0.46 | 0.24 | 0.077 | 0.43 | no DCF | no DCF | 0.68 | 0.68 | 0.45 | 1.5 | 0.19 | 0.19 | 1750 | 4785 | 4306.5
Th-233 | 36180152.1236 | no DCF | no DCF | no DCF | no DCF | no DCF | no DCF | no DCF | no DCF | 0.0032 | no DCF | no DCF | no DCF | no DCF | no DCF | no DCF | 1750 | 4785 | 4306.5
Th-234 | 23200 | 0.00037 | 0.00039 | 0.00033 | 0.00021 | 0.00011 | 3.5e-05 | 0.00019 | no DCF | no DCF | 0.00031 | 0.00031 | 0.00021 | 0.00065 | 8.8e-05 | 8.7e-05 | 1750 | 4785 | 4306.5
Tl-201 | 213000 | no DCF | no DCF | no DCF | no DCF | no DCF | no DCF | no DCF | no DCF | no DCF | no DCF | no DCF | no DCF | no DCF | no DCF | no DCF | 304 | 1473 | 1325.7
Tl-204 | 464 | 0.0013 | 0.0013 | 0.0012 | 0.00075 | 0.00037 | 0.00013 | 0.00067 | no DCF | no DCF | 0.0011 | 0.0011 | 0.00073 | 0.0022 | 0.00031 | 0.00031 | 304 | 1473 | 1325.7
Tl-206 | 204428378.1624 | no DCF | no DCF | no DCF | no DCF | no DCF | no DCF | no DCF | no DCF | no DCF | no DCF | no DCF | no DCF | no DCF | no DCF | no DCF | 304 | 1473 | 1325.7
Tl-207 | 191313480.7137 | no DCF | no DCF | no DCF | no DCF | no DCF | no DCF | no DCF | no DCF | no DCF | no DCF | no DCF | no DCF | no DCF | no DCF | no DCF | 304 | 1473 | 1325.7
Tl-208 | 297463732.3847 | no DCF | no DCF | no DCF | no DCF | no DCF | no DCF | no DCF | no DCF | no DCF | no DCF | no DCF | no DCF | no DCF | no DCF | no DCF | 304 | 1473 | 1325.7
Tl-209 | 410813925.7406 | no DCF | no DCF | no DCF | no DCF | no DCF | no DCF | no DCF | no DCF | no DCF | no DCF | no DCF | no DCF | no DCF | no DCF | no DCF | 304 | 1473 | 1325.7
Tm-170 | 5970 | no DCF | no DCF | no DCF | no DCF | no DCF | no DCF | no DCF | no DCF | no DCF | no DCF | no DCF | no DCF | no DCF | no DCF | no DCF | 1545 | 1950 | 1755
Tm-171 | 1090 | no DCF | no DCF | no DCF | no DCF | no DCF | no DCF | no DCF | no DCF | no DCF | no DCF | no DCF | no DCF | no DCF | no DCF | no DCF | 1545 | 1950 | 1755
U-231 | 135000 | no DCF | no DCF | no DCF | no DCF | no DCF | no DCF | no DCF | no DCF | no DCF | no DCF | no DCF | no DCF | no DCF | no DCF | no DCF | 1135 | 4131 | 3717.9
U-232 | 21.5 | 0.35 | 0.36 | 0.32 | 0.2 | 0.1 | 0.033 | 0.18 | no DCF | 3900 | 0.29 | 0.29 | 0.19 | 0.61 | 0.084 | 0.083 | 1135 | 4131 | 3717.9
U-233 | 0.00968 | 0.063 | 0.066 | 0.057 | 0.034 | 0.018 | 0.0057 | 0.033 | no DCF | 760 | 0.052 | 0.052 | 0.033 | 0.11 | 0.015 | 0.015 | 1135 | 4131 | 3717.9
U-234 | 0.00625 | 0.061 | 0.064 | 0.055 | 0.033 | 0.018 | 0.0055 | 0.032 | no DCF | 740 | 0.051 | 0.051 | 0.032 | 0.11 | 0.014 | 0.014 | 1135 | 4131 | 3717.9
U-235 | 2.16e-06 | 0.084 | 0.087 | 0.075 | 0.046 | 0.024 | 0.0078 | 0.044 | no DCF | 950 | 0.069 | 0.069 | 0.045 | 0.15 | 0.02 | 0.02 | 1135 | 4131 | 3717.9
U-236 | 6.47e-05 | 0.056 | 0.059 | 0.051 | 0.031 | 0.016 | 0.0051 | 0.03 | no DCF | 680 | 0.047 | 0.047 | 0.03 | 0.1 | 0.013 | 0.013 | 1135 | 4131 | 3717.9
U-237 | 81600 | 4.7e-05 | 4.9e-05 | 4.2e-05 | 2.6e-05 | 1.3e-05 | 4.4e-06 | 2.4e-05 | no DCF | 0.54 | 3.9e-05 | 3.9e-05 | 2.6e-05 | 8.3e-05 | 1.1e-05 | 1.1e-05 | 1135 | 4131 | 3717.9
U-238 | 3.36e-07 | 0.073 | 0.076 | 0.066 | 0.04 | 0.021 | 0.0068 | 0.038 | no DCF | 840 | 0.06 | 0.06 | 0.039 | 0.13 | 0.017 | 0.017 | 1135 | 4131 | 3717.9
U-239 | 33400000 | no DCF | no DCF | no DCF | no DCF | no DCF | no DCF | no DCF | no DCF | no DCF | no DCF | no DCF | no DCF | no DCF | no DCF | no DCF | 1135 | 4131 | 3717.9
U-240 | 926000 | no DCF | no DCF | no DCF | no DCF | no DCF | no DCF | no DCF | no DCF | no DCF | no DCF | no DCF | no DCF | no DCF | no DCF | no DCF | 1135 | 4131 | 3717.9
V-49 | 8080 | 6.5e-06 | 6.6e-06 | 5.7e-06 | 3.7e-06 | 1.8e-06 | 6.3e-07 | 3.3e-06 | no DCF | no DCF | 5.2e-06 | 5.2e-06 | 3.6e-06 | 1.1e-05 | 1.5e-06 | 1.5e-06 | 1910 | 3407 | 3066.3
V-50 | 5.1095e-14 | no DCF | no DCF | no DCF | no DCF | no DCF | no DCF | no DCF | no DCF | no DCF | no DCF | no DCF | no DCF | no DCF | no DCF | no DCF | 1910 | 3407 | 3066.3
V-52 | 965846258.7544 | no DCF | no DCF | no DCF | no DCF | no DCF | no DCF | no DCF | no DCF | no DCF | no DCF | no DCF | no DCF | no DCF | no DCF | no DCF | 1910 | 3407 | 3066.3
W-181 | 5950 | 0.00013 | 0.00013 | 0.00011 | 7.3e-05 | 3.6e-05 | 1.2e-05 | 6.6e-05 | no DCF | no DCF | 0.0001 | 0.0001 | 7.2e-05 | 0.00021 | 3e-05 | 3e-05 | 3414 | 5555 | 4999.5
W-185 | 9400 | 0.00028 | 0.00029 | 0.00025 | 0.00016 | 8e-05 | 2.7e-05 | 0.00015 | no DCF | no DCF | 0.00023 | 0.00023 | 0.00016 | 0.00048 | 6.7e-05 | 6.6e-05 | 3414 | 5555 | 4999.5
W-187 | 701000 | 1.5e-05 | 1.5e-05 | 1.3e-05 | 8.5e-06 | 3.8e-06 | 1.3e-06 | 7.4e-06 | no DCF | no DCF | 1.2e-05 | 1.2e-05 | 8.3e-06 | 2.7e-05 | 2.9e-06 | 2.9e-06 | 3414 | 5555 | 4999.5
W-188 | 10000 | 0.0014 | 0.0014 | 0.0012 | 0.00081 | 0.0004 | 0.00014 | 0.00073 | no DCF | no DCF | 0.0011 | 0.0011 | 0.00079 | 0.0024 | 0.00033 | 0.00033 | 3414 | 5555 | 4999.5
Xe-125 | 1470000 | no DCF | no DCF | no DCF | no DCF | no DCF | no DCF | no DCF | no DCF | no DCF | no DCF | no DCF | no DCF | no DCF | no DCF | no DCF | -111.75 | -108.099 | -111.75
Xe-127 | 28200 | no DCF | no DCF | no DCF | no DCF | no DCF | no DCF | no DCF | no DCF | no DCF | no DCF | no DCF | no DCF | no DCF | no DCF | no DCF | -111.75 | -108.099 | -111.75
Xe-129m | 127000 | no DCF | no DCF | no DCF | no DCF | no DCF | no DCF | no DCF | no DCF | no DCF | no DCF | no DCF | no DCF | no DCF | no DCF | no DCF | -111.75 | -108.099 | -111.75
Xe-131m | 83800 | 6e-08 | 7.2e-08 | 5.6e-08 | 2.4e-08 | 2.8e-08 | 4.2e-09 | 4.5e-08 | no DCF | 0.00055 | 5.9e-08 | 5.9e-08 | 2.3e-08 | 1.1e-07 | 2.5e-08 | 2.5e-08 | -111.75 | -108.099 | -111.75
Xe-133 | 187000 | 2.3e-07 | 2.7e-07 | 2.1e-07 | 9e-08 | 1.1e-07 | 1.6e-08 | 1.7e-07 | no DCF | 0.0021 | 2.2e-07 | 2.2e-07 | 8.8e-08 | 4e-07 | 9.2e-08 | 9.1e-08 | -111.75 | -108.099 | -111.75
Xe-133m | 449000 | 2.1e-07 | 2.6e-07 | 2e-07 | 8.4e-08 | 9.9e-08 | 1.5e-08 | 1.6e-07 | no DCF | no DCF | 2.1e-07 | 2.1e-07 | 8.3e-08 | 3.8e-07 | 8.5e-08 | 8.4e-08 | -111.75 | -108.099 | -111.75
Xe-135 | 2550000 | 1.5e-06 | 1.7e-06 | 1.4e-06 | 6.3e-07 | 4.9e-07 | 9.4e-08 | 9.3e-07 | no DCF | 0.017 | 1.4e-06 | 1.4e-06 | 6.2e-07 | 2.9e-06 | 3.5e-07 | 3.4e-07 | -111.75 | -108.099 | -111.75
Xe-135m | 91100000 | 8.7e-08 | 5.6e-08 | 4.5e-08 | 4.2e-08 | 1.4e-08 | 2.9e-09 | 2.7e-08 | no DCF | no DCF | 4.8e-08 | 4.8e-08 | 3.9e-08 | 4e-07 | 9.9e-09 | 9.8e-09 | -111.75 | -108.099 | -111.75
Xe-137 | 359397193.507 | 2.6e-08 | 2.6e-08 | 2.3e-08 | 1.5e-08 | 7.2e-09 | 2.5e-09 | 1.3e-08 | no DCF | no DCF | 2.1e-08 | 2.1e-08 | 1.4e-08 | 4.3e-08 | 6.1e-09 | 6e-09 | -111.75 | -108.099 | -111.75
Xe-138 | 96200000 | 1.3e-06 | 5.4e-07 | 4.8e-07 | 7.5e-07 | 5e-09 | 2.6e-08 | 1.1e-07 | no DCF | no DCF | 4.5e-07 | 4.5e-07 | 7e-07 | 4.5e-06 | 8e-10 | 7.7e-10 | -111.75 | -108.099 | -111.75
Y-88 | 13900 | 0.0044 | 0.0045 | 0.0039 | 0.0025 | 0.0012 | 0.00043 | 0.0023 | no DCF | 45 | 0.0036 | 0.0036 | 0.0025 | 0.0074 | 0.001 | 0.001 | 1522 | 3345 | 3010.5
Y-89m | 7891269498.6043 | no DCF | no DCF | no DCF | no DCF | no DCF | no DCF | no DCF | no DCF | no DCF | no DCF | no DCF | no DCF | no DCF | no DCF | no DCF | 1522 | 3345 | 3010.5
Y-90 | 544000 | 2.9e-05 | 3e-05 | 2.6e-05 | 1.6e-05 | 8.1e-06 | 2.6e-06 | 1.5e-05 | no DCF | 0.36 | 2.4e-05 | 2.4e-05 | 1.6e-05 | 5.3e-05 | 6.4e-06 | 6.3e-06 | 1522 | 3345 | 3010.5
Y-90m | 10900000 | no DCF | no DCF | no DCF | no DCF | no DCF | no DCF | no DCF | no DCF | no DCF | no DCF | no DCF | no DCF | no DCF | no DCF | no DCF | 1522 | 3345 | 3010.5
Y-91 | 24500 | 0.00044 | 0.00045 | 0.00039 | 0.00025 | 0.00012 | 4.2e-05 | 0.00023 | no DCF | 4.7 | 0.00036 | 0.00036 | 0.00024 | 0.00075 | 0.0001 | 0.0001 | 1522 | 3345 | 3010.5
Y-91m | 41600000 | 9.2e-07 | 6.2e-07 | 5.7e-07 | 5.4e-07 | 8.4e-08 | 4.4e-08 | 2.3e-07 | no DCF | no DCF | 4.9e-07 | 4.9e-07 | 5.2e-07 | 2.5e-06 | 6.4e-08 | 6.3e-08 | 1522 | 3345 | 3010.5
Y-92 | 9630000 | 3.4e-06 | 3e-06 | 2.7e-06 | 1.9e-06 | 4.4e-07 | 2.1e-07 | 1.2e-06 | no DCF | no DCF | 2.3e-06 | 2.3e-06 | 1.9e-06 | 7.3e-06 | 2.4e-07 | 2.3e-07 | 1522 | 3345 | 3010.5
Y-93 | 3340000 | 7.4e-06 | 7.3e-06 | 6.5e-06 | 4.1e-06 | 1.6e-06 | 5.8e-07 | 3.4e-06 | no DCF | no DCF | 5.7e-06 | 5.7e-06 | 4e-06 | 1.4e-05 | 1.1e-06 | 1.1e-06 | 1522 | 3345 | 3010.5
Y-94 | 105000000 | no DCF | no DCF | no DCF | no DCF | no DCF | no DCF | no DCF | no DCF | no DCF | no DCF | no DCF | no DCF | no DCF | no DCF | no DCF | 1522 | 3345 | 3010.5
Y-95 | 185000000 | no DCF | no DCF | no DCF | no DCF | no DCF | no DCF | no DCF | no DCF | no DCF | no DCF | no DCF | no DCF | no DCF | no DCF | no DCF | 1522 | 3345 | 3010.5
Zn-65 | 8240 | 0.011 | 0.011 | 0.0095 | 0.0062 | 0.003 | 0.0011 | 0.0056 | no DCF | 110 | 0.0087 | 0.0087 | 0.0061 | 0.018 | 0.0026 | 0.0025 | 419.527 | 907 | 816.3
Zn-72 | 936000 | 0.00011 | 0.00011 | 9.5e-05 | 6.1e-05 | 3.1e-05 | 1e-05 | 5.6e-05 | no DCF | no DCF | 8.7e-05 | 8.7e-05 | 6e-05 | 0.00018 | 2.6e-05 | 2.5e-05 | 419.527 | 907 | 816.3
Zr-89 | 449000 | no DCF | no DCF | no DCF | no DCF | no DCF | no DCF | no DCF | no DCF | no DCF | no DCF | no DCF | no DCF | no DCF | no DCF | no DCF | 1854 | 4406 | 3965.4
Zr-93 | 0.00251 | 0.00041 | 0.00042 | 0.00037 | 0.00023 | 0.00012 | 3.8e-05 | 0.00021 | no DCF | no DCF | 0.00033 | 0.00033 | 0.00022 | 0.00071 | 9.6e-05 | 9.6e-05 | 1854 | 4406 | 3965.4
Zr-95 | 21500 | 0.0016 | 0.0017 | 0.0015 | 0.00094 | 0.00046 | 0.00016 | 0.00085 | no DCF | 17 | 0.0013 | 0.0013 | 0.00092 | 0.0028 | 0.00039 | 0.00039 | 1854 | 4406 | 3965.4
Zr-97 | 1910000 | 3.7e-05 | 3.8e-05 | 3.3e-05 | 2.1e-05 | 9.3e-06 | 3.2e-06 | 1.8e-05 | no DCF | no DCF | 3e-05 | 3e-05 | 2e-05 | 6.7e-05 | 6.9e-06 | 6.9e-06 | 1854 | 4406 | 3965.4

## FacilityIDList
Facility | ATR | ATR Complex | ATR-MTR | CFA | CITRC | INTEC | INTEC-MS | IRC | IRCP | MFC | MFC-MS | NSL | NRF | NSTR | REC | RESL | RWMC | RRTR South | SMC
ATR | TRA-770-001 | TRA-670-074 | TRA-710-001 | CFA-625 | PBF-623 | CPP-1608-001 | ? | Laboratory A1 | Room 115 | AFF | FCF | Laboratory 101 | NRF-All | NSTR | IRC | Laboratory 129 fume hood exhaust | RWMC all | RRTR South | TAN-629-013
ATRComplex |  | TRA-670-086 |  | Tritium emissions |  | CPP-1774 |  | Laboratory A2 |  | AL L&O Stack |  | Laboratory 102 |  |  | NSL | Laboratory 130 fume hood exhaust |  |  | TAN-679-022
ATRMTR |  | TRA-670-098 |  |  |  | CPP-2707 |  | Laboratory A3 |  | AL NDA Stack |  | Laboratory 105 |  |  | IRCP | Laboratory 131 fume hood exhaust |  |  | TAN-679-023
CFA |  | TRA-670 |  |  |  | CPP-603-001 |  | Laboratory A4 |  | EFF East |  |  |  |  | RESL | Laboratory 132 fume hood exhaust |  |  | TAN-679-024
CITRC |  | TRA-678-001 |  |  |  | CPP-684-001 |  | Laboratory A5 |  | EFF West | [5 empty] | Laboratory 133 fume hood exhaust |  |  | TAN-679-025
INTEC |  | TRA-715-001 |  |  |  | CPP-708-001 |  | Laboratory A6 |  | EML | [5 empty] | Laboratory 134 fume hood exhaust |  |  | TAN-679-026
INTECMS |  | TRA-1626-001 |  |  |  | CPP-749-001 |  | Laboratory A7 |  | FASB | [5 empty] | Laboratory 135 fume hood exhaust |  |  | TAN-679-027
MFC |  | TRA-1627-00 |  |  |  | CPP-767-001 |  | Laboratory A8 |  | FMF | [5 empty] | Laboratory 136 fume hood exhaust |  |  | TAN-681-018
MFCMS | [7 empty] | Laboratory A9 |  | HFEF | [8 empty] | TAN-681-020
NRF | [7 empty] | Laboratory A10 |  | IMCL | [8 empty] | RRTR North
NSTR | [7 empty] | Laboratory A11 |  | RCL
REC | [7 empty] | Laboratory A12 |  | RLWTF
RWMC | [7 empty] | Laboratory A13 |  | RSWF
RRTRSouth | [7 empty] | Laboratory A14 |  | SCMS
SMC | [7 empty] | Laboratory A15 |  | SCMS Tent
[8 empty] | Laboratory A16 |  | SPL
[8 empty] | Laboratory A17 |  | SSPSF
[8 empty] | Laboratory A18 |  | TREAT
[8 empty] | Laboratory A19 |  | VTR
[8 empty] | Laboratory A20 |  | ZPPR
Laboratory B1
Laboratory B2
Laboratory B3
Laboratory B4
Laboratory B5
Laboratory B6
Laboratory B7
Laboratory B8
Laboratory B9
Laboratory B10
Laboratory B11
Laboratory B12
Laboratory B13
Laboratory B14
Laboratory B15
Laboratory B16
Laboratory B17
Laboratory B18
Laboratory C1
Laboratory C2
Laboratory C3
Laboratory C4
Laboratory C5
Laboratory C6
Laboratory C7
Laboratory C8
Laboratory C9
Laboratory C10
Laboratory C11
Laboratory C12
Laboratory C13
Laboratory C14
Laboratory C15
Laboratory C16
Laboratory C17
Laboratory C18
Laboratory C19
Laboratory C20
Laboratory 104